## Stealth 8 Impedance
IMP
Title = | Stealth 8 Impedance
Name = | Ron Sauro
Date = | 2014-04-30 07:44
Location = | NWAA Labs
Description = | Stealth 8 Full Impedance Plot
Save Rate (k) = | 1183
Number of Samples = | 2048
Start Frequency = | 10
Stop Frequency = | 20000
Sweep Time = | 201.813
Sweep Rate = | 99.0519
Bandwidth = | 5
Time Resolution = | 50.4786
Distance Resolution = | 7.1538e-39
Frequency Resolution = | 19.8104
Critical Bandwidth On = | OFF
Receive Delay = | 0
Test Type = | IMPEDANCE
Smoothing Data = | 0
Standard Deviation Used = | No
THD% = | 0
Reference Unit = | Ohms
Volts Per Reference Unit = | 0.001
Zero dB Reference Value = | 1
Propagation Speed = | 1130
Distance Unit = | FEET
Channel = | 2
Preamp Gain A = | 0 |  |  | NOTE: ONLY CHANGE VALUE IN ORANGE!
Preamp Gain B = | 0 |  |  | COPY BOUNDED BOX AND PASTE IN
Output Level = | 0 |  |  | SPREADSHEET TO BE THINNED OUT
Data format = | ASCII |  | resolution | 1/ | 24 | octave
Data type = | SINGLE |  | multiplier | 1.0293
Data count = | 2047 |  | tolerance | 0.0001 |  | PLOT THESE
Data = |  |  | low res | switch |  | frequency | impedance | phase
10 | 10.9127 | 12.4239 | 10 | 10 |  | 10 | 10.9127 | 12.4239
19.7655 | 9.7133 | 7.7284 | 19.7655 | 19.7655 |  | 19.7655 | 9.7133 | 7.7284
29.531 | 9.1685 | 20.0531 | 29.531 | 29.531 |  | 29.531 | 9.1685 | 20.0531
39.2965 | 10.063 | 29.3461 | 39.2965 | 39.2965 |  | 39.2965 | 10.063 | 29.3461
49.062 | 11.6607 | 36.3759 | 49.062 | 49.062 |  | 49.062 | 11.6607 | 36.3759
58.8276 | 14.2526 | 39.5321 | 58.8276 | 58.8276 |  | 58.8276 | 14.2526 | 39.5321
68.5931 | 17.9253 | 38.8236 | 68.5931 | 68.5931 |  | 68.5931 | 17.9253 | 38.8236
78.3586 | 24.2399 | 25.043 | 78.3586 | 78.3586 |  | 78.3586 | 24.2399 | 25.043
88.1241 | 22.3618 | -5.4983 | 88.1241 | 88.1241 |  | 88.1241 | 22.3618 | -5.4983
97.8896 | 12.4464 | -11.6119 | 97.8896 | 97.8896 |  | 97.8896 | 12.4464 | -11.6119
107.6551 | 9.8457 | 11.2169 | 107.6551 | 107.6551 |  | 107.6551 | 9.8457 | 11.2169
117.4206 | 11.1306 | 25.9941 | 117.4206 | 117.4206 |  | 117.4206 | 11.1306 | 25.9941
127.1861 | 12.5107 | 27.0215 | 127.1861 | 127.1861 |  | 127.1861 | 12.5107 | 27.0215
136.9516 | 11.8799 | 30.3424 | 136.9516 | 136.9516 |  | 136.9516 | 11.8799 | 30.3424
146.7171 | 12.7038 | 38.0282 | 146.7171 | 146.7171 |  | 146.7171 | 12.7038 | 38.0282
156.4827 | 13.9054 | 41.8055 | 156.4827 | 156.4827 |  | 156.4827 | 13.9054 | 41.8055
166.2482 | 15.0912 | 43.3675 | 166.2482 | 166.2482 |  | 166.2482 | 15.0912 | 43.3675
176.0137 | 15.8474 | 45.0556 | 176.0137 | 176.0137 |  | 176.0137 | 15.8474 | 45.0556
185.7792 | 16.9548 | 47.5865 | 185.7792 | 185.7792 |  | 185.7792 | 16.9548 | 47.5865
195.5447 | 18.2528 | 49.0694 | 195.5447 | 195.5447 |  | 195.5447 | 18.2528 | 49.0694
205.3102 | 19.5966 | 50.0945 | 205.3102 | 205.3102 |  | 205.3102 | 19.5966 | 50.0945
215.0757 | 20.991 | 50.7948 | 215.0757 | 215.0757 |  | 215.0757 | 20.991 | 50.7948
224.8412 | 22.4163 | 51.3035 | 224.8412 | 224.8412 |  | 224.8412 | 22.4163 | 51.3035
234.6067 | 23.9721 | 51.7421 | 234.6067 | 234.6067 |  | 234.6067 | 23.9721 | 51.7421
244.3723 | 25.6615 | 51.9886 | 244.3723 | 244.3723 |  | 244.3723 | 25.6615 | 51.9886
254.1378 | 27.4875 | 52.0107 | 254.1378 | 254.1378 |  | 254.1378 | 27.4875 | 52.0107
263.9033 | 29.4471 | 51.7897 | 263.9033 | 263.9033 |  | 263.9033 | 29.4471 | 51.7897
273.6688 | 31.5301 | 51.4367 | 273.6688 | 273.6688 |  | 273.6688 | 31.5301 | 51.4367
283.4343 | 33.8436 | 50.9853 | 283.4343 | 283.4343 |  | 283.4343 | 33.8436 | 50.9853
293.1998 | 36.4109 | 50.2281 | 293.1998 | 293.1998 |  | 293.1998 | 36.4109 | 50.2281
302.9653 | 39.1685 | 49.126 | 302.9653 | 302.9653 |  | 302.9653 | 39.1685 | 49.126
312.7308 | 42.0951 | 47.9287 | 312.7308 | 312.7308 |  | 312.7308 | 42.0951 | 47.9287
322.4963 | 45.4461 | 46.5568 | 322.4963 | 322.4963 |  | 322.4963 | 45.4461 | 46.5568
332.2618 | 49.2787 | 44.7577 | 332.2618 | 332.2618 |  | 332.2618 | 49.2787 | 44.7577
342.0274 | 53.5298 | 42.3026 | 342.0274 | 342.0274 |  | 342.0274 | 53.5298 | 42.3026
351.7929 | 57.8424 | 39.3867 |  | 342.0274
361.5584 | 62.5543 | 35.8802 |  | 361.5584 |  | 361.5584 | 62.5543 | 35.8802
371.3239 | 66.5519 | 31.5409 |  | 361.5584
381.0894 | 69.7679 | 28.1795 |  | 381.0894 |  | 381.0894 | 69.7679 | 28.1795
390.8549 | 75.0791 | 25.4491 |  | 381.0894
400.6204 | 82.237 | 20.7017 |  | 400.6204 |  | 400.6204 | 82.237 | 20.7017
410.3859 | 88.5228 | 14.2683 |  | 400.6204
420.1514 | 93.2942 | 6.7956 |  | 420.1514 |  | 420.1514 | 93.2942 | 6.7956
429.917 | 95.3013 | -1.2516 |  | 420.1514
439.6825 | 93.9437 | -8.7084 |  | 439.6825 |  | 439.6825 | 93.9437 | -8.7084
449.448 | 91.4766 | -14.1372 |  | 439.6825
459.2135 | 91.0686 | -19.159 |  | 459.2135 |  | 459.2135 | 91.0686 | -19.159
468.979 | 90.4143 | -25.2631 |  | 459.2135
478.7445 | 87.8438 | -31.6294 |  | 478.7445 |  | 478.7445 | 87.8438 | -31.6294
488.51 | 84.0921 | -37.4753 |  | 478.7445
498.2755 | 79.5422 | -43.1287 |  | 498.2755 |  | 498.2755 | 79.5422 | -43.1287
508.041 | 73.734 | -47.9823 |  | 498.2755
517.8065 | 68.0745 | -51.4892 |  | 517.8065 |  | 517.8065 | 68.0745 | -51.4892
527.5721 | 62.6682 | -54.2704 |  | 517.8065
537.3376 | 57.5281 | -55.491 |  | 537.3376 |  | 537.3376 | 57.5281 | -55.491
547.1031 | 54.1776 | -55.3286 |  | 537.3376
556.8686 | 52.4209 | -55.4944 |  | 556.8686 |  | 556.8686 | 52.4209 | -55.4944
566.6341 | 51.1887 | -56.4773 |  | 556.8686
576.3996 | 49.8794 | -58.1046 |  | 576.3996 |  | 576.3996 | 49.8794 | -58.1046
586.1651 | 48.3196 | -59.8672 |  | 576.3996
595.9306 | 46.7021 | -61.7826 |  | 595.9306 |  | 595.9306 | 46.7021 | -61.7826
605.6961 | 44.6833 | -63.8014 |  | 595.9306
615.4617 | 42.273 | -65.286 |  | 615.4617 |  | 615.4617 | 42.273 | -65.286
625.2272 | 39.9062 | -65.6874 |  | 615.4617
634.9927 | 38.2538 | -65.2355 |  | 634.9927 |  | 634.9927 | 38.2538 | -65.2355
644.7582 | 37.3869 | -64.8645 |  | 634.9927
654.5237 | 36.9153 | -65.4166 |  | 654.5237 |  | 654.5237 | 36.9153 | -65.4166
664.2892 | 36.1337 | -66.6911 |  | 654.5237
674.0547 | 35.0034 | -67.9665 |  | 674.0547 |  | 674.0547 | 35.0034 | -67.9665
683.8202 | 33.6406 | -68.8967 |  | 674.0547
693.5857 | 32.3061 | -69.0478 |  | 674.0547
703.3512 | 31.4733 | -68.8456 |  | 703.3512 |  | 703.3512 | 31.4733 | -68.8456
713.1168 | 30.8834 | -69.1855 |  | 703.3512
722.8823 | 30.2117 | -69.9037 |  | 703.3512
732.6478 | 29.3478 | -70.7001 |  | 732.6478 |  | 732.6478 | 29.3478 | -70.7001
742.4133 | 28.3643 | -71.0849 |  | 732.6478
752.1788 | 27.5938 | -71.0258 |  | 732.6478
761.9443 | 27.0235 | -71.3274 |  | 761.9443 |  | 761.9443 | 27.0235 | -71.3274
771.7098 | 26.2852 | -71.8486 |  | 761.9443
781.4753 | 25.4687 | -71.9761 |  | 761.9443
791.2408 | 24.7769 | -71.8165 |  | 791.2408 |  | 791.2408 | 24.7769 | -71.8165
801.0064 | 24.1696 | -71.5884 |  | 791.2408
810.7719 | 23.6769 | -71.2058 |  | 791.2408
820.5374 | 23.3477 | -70.9148 |  | 820.5374 |  | 820.5374 | 23.3477 | -70.9148
830.3029 | 23.0988 | -70.9953 |  | 820.5374
840.0684 | 22.7804 | -71.4058 |  | 820.5374
849.8339 | 22.3532 | -71.8358 |  | 849.8339 |  | 849.8339 | 22.3532 | -71.8358
859.5994 | 21.896 | -72.1262 |  | 849.8339
869.3649 | 21.4406 | -72.3755 |  | 849.8339
879.1304 | 20.9484 | -72.5427 |  | 879.1304 |  | 879.1304 | 20.9484 | -72.5427
888.8959 | 20.4638 | -72.4455 |  | 879.1304
898.6615 | 20.075 | -72.2042 |  | 879.1304
908.427 | 19.744 | -72.0458 |  | 908.427 |  | 908.427 | 19.744 | -72.0458
918.1925 | 19.4438 | -71.8599 |  | 908.427
927.958 | 19.2199 | -71.777 |  | 908.427
937.7235 | 18.9886 | -71.9747 |  | 937.7235 |  | 937.7235 | 18.9886 | -71.9747
947.489 | 18.6885 | -72.2421 |  | 937.7235
957.2545 | 18.3465 | -72.4133 |  | 937.7235
967.02 | 18.0073 | -72.429 |  | 967.02 |  | 967.02 | 18.0073 | -72.429
976.7855 | 17.7034 | -72.4154 |  | 967.02
986.5511 | 17.3825 | -72.4313 |  | 967.02
996.3166 | 17.0493 | -72.2215 |  | 996.3166 |  | 996.3166 | 17.0493 | -72.2215
1006.0821 | 16.813 | -71.8313 |  | 996.3166
1015.8476 | 16.6541 | -71.7208 |  | 996.3166
1025.6131 | 16.4429 | -71.8546 |  | 1025.6131 |  | 1025.6131 | 16.4429 | -71.8546
1035.3786 | 16.1799 | -71.8815 |  | 1025.6131
1045.1441 | 15.9359 | -71.7529 |  | 1025.6131
1054.9096 | 15.7199 | -71.6276 |  | 1025.6131
1064.6751 | 15.5198 | -71.4931 |  | 1064.6751 |  | 1064.6751 | 15.5198 | -71.4931
1074.4406 | 15.3487 | -71.4452 |  | 1064.6751
1084.2062 | 15.1562 | -71.5456 |  | 1064.6751
1093.9717 | 14.9197 | -71.618 |  | 1064.6751
1103.7372 | 14.6598 | -71.5232 |  | 1103.7372 |  | 1103.7372 | 14.6598 | -71.5232
1113.5027 | 14.4223 | -71.1669 |  | 1103.7372
1123.2682 | 14.2713 | -70.74 |  | 1103.7372
1133.0337 | 14.1628 | -70.5744 |  | 1103.7372
1142.7992 | 14.025 | -70.5676 |  | 1142.7992 |  | 1142.7992 | 14.025 | -70.5676
1152.5647 | 13.8665 | -70.538 |  | 1142.7992
1162.3302 | 13.7097 | -70.4748 |  | 1142.7992
1172.0957 | 13.5582 | -70.4324 |  | 1142.7992
1181.8613 | 13.4012 | -70.4171 |  | 1181.8613 |  | 1181.8613 | 13.4012 | -70.4171
1191.6268 | 13.2337 | -70.3934 |  | 1181.8613
1201.3923 | 13.0583 | -70.3207 |  | 1181.8613
1211.1578 | 12.8826 | -70.1642 |  | 1181.8613
1220.9233 | 12.7228 | -69.9222 |  | 1220.9233 |  | 1220.9233 | 12.7228 | -69.9222
1230.6888 | 12.586 | -69.6776 |  | 1220.9233
1240.4543 | 12.457 | -69.453 |  | 1220.9233
1250.2198 | 12.3438 | -69.2067 |  | 1220.9233
1259.9853 | 12.2543 | -69.0505 |  | 1259.9853 |  | 1259.9853 | 12.2543 | -69.0505
1269.7508 | 12.1576 | -69.034 |  | 1259.9853
1279.5164 | 12.039 | -69.0572 |  | 1259.9853
1289.2819 | 11.9061 | -69.0463 |  | 1259.9853
1299.0474 | 11.7684 | -68.9823 |  | 1299.0474 |  | 1299.0474 | 11.7684 | -68.9823
1308.8129 | 11.6334 | -68.8689 |  | 1299.0474
1318.5784 | 11.5006 | -68.7276 |  | 1299.0474
1328.3439 | 11.3693 | -68.5493 |  | 1299.0474
1338.1094 | 11.2486 | -68.3188 |  | 1338.1094 |  | 1338.1094 | 11.2486 | -68.3188
1347.8749 | 11.1429 | -68.0922 |  | 1338.1094
1357.6405 | 11.0402 | -67.906 |  | 1338.1094
1367.406 | 10.9365 | -67.6996 |  | 1338.1094
1377.1715 | 10.845 | -67.4637 |  | 1338.1094
1386.937 | 10.7718 | -67.2857 |  | 1386.937 |  | 1386.937 | 10.7718 | -67.2857
1396.7025 | 10.6968 | -67.2284 |  | 1386.937
1406.468 | 10.6023 | -67.2171 |  | 1386.937
1416.2335 | 10.4962 | -67.1657 |  | 1386.937
1425.999 | 10.3859 | -67.0543 |  | 1386.937
1435.7645 | 10.2789 | -66.8893 |  | 1435.7645 |  | 1435.7645 | 10.2789 | -66.8893
1445.53 | 10.1807 | -66.6843 |  | 1435.7645
1455.2956 | 10.0922 | -66.4736 |  | 1435.7645
1465.0611 | 10.0093 | -66.307 |  | 1435.7645
1474.8266 | 9.924 | -66.1693 |  | 1435.7645
1484.5921 | 9.8373 | -66.0301 |  | 1484.5921 |  | 1484.5921 | 9.8373 | -66.0301
1494.3576 | 9.7484 | -65.8922 |  | 1484.5921
1504.1231 | 9.6549 | -65.7485 |  | 1484.5921
1513.8886 | 9.557 | -65.5563 |  | 1484.5921
1523.6541 | 9.4624 | -65.2954 |  | 1484.5921
1533.4196 | 9.3784 | -64.9753 |  | 1533.4196 |  | 1533.4196 | 9.3784 | -64.9753
1543.1852 | 9.3083 | -64.6442 |  | 1533.4196
1552.9507 | 9.2504 | -64.3403 |  | 1533.4196
1562.7162 | 9.203 | -64.0943 |  | 1533.4196
1572.4817 | 9.1581 | -63.9415 |  | 1533.4196
1582.2472 | 9.1047 | -63.8642 |  | 1582.2472 |  | 1582.2472 | 9.1047 | -63.8642
1592.0127 | 9.0387 | -63.7965 |  | 1582.2472
1601.7782 | 8.965 | -63.6759 |  | 1582.2472
1611.5437 | 8.895 | -63.4907 |  | 1582.2472
1621.3092 | 8.8356 | -63.3018 |  | 1582.2472
1631.0747 | 8.7799 | -63.1782 |  | 1631.0747 |  | 1631.0747 | 8.7799 | -63.1782
1640.8402 | 8.7197 | -63.0915 |  | 1631.0747
1650.6058 | 8.6557 | -63.0067 |  | 1631.0747
1660.3713 | 8.5869 | -62.9154 |  | 1631.0747
1670.1368 | 8.5137 | -62.8084 |  | 1631.0747
1679.9023 | 8.4387 | -62.6704 |  | 1679.9023 |  | 1679.9023 | 8.4387 | -62.6704
1689.6678 | 8.3631 | -62.5036 |  | 1679.9023
1699.4333 | 8.2874 | -62.2959 |  | 1679.9023
1709.1988 | 8.2153 | -62.0502 |  | 1679.9023
1718.9643 | 8.1477 | -61.7787 |  | 1679.9023
1728.7298 | 8.0863 | -61.4698 |  | 1679.9023
1738.4954 | 8.0345 | -61.1405 |  | 1738.4954 |  | 1738.4954 | 8.0345 | -61.1405
1748.2609 | 7.9953 | -60.8623 |  | 1738.4954
1758.0264 | 7.9582 | -60.6978 |  | 1738.4954
1767.7919 | 7.9089 | -60.5896 |  | 1738.4954
1777.5574 | 7.8499 | -60.4426 |  | 1738.4954
1787.3229 | 7.7898 | -60.2416 |  | 1738.4954
1797.0884 | 7.7322 | -59.9872 |  | 1797.0884 |  | 1797.0884 | 7.7322 | -59.9872
1806.8539 | 7.6793 | -59.6823 |  | 1797.0884
1816.6194 | 7.6411 | -59.3511 |  | 1797.0884
1826.3849 | 7.6174 | -59.1202 |  | 1797.0884
1836.1505 | 7.59 | -59.0441 |  | 1797.0884
1845.916 | 7.5453 | -59.0248 |  | 1797.0884
1855.6815 | 7.4871 | -58.9502 |  | 1855.6815 |  | 1855.6815 | 7.4871 | -58.9502
1865.447 | 7.426 | -58.7873 |  | 1855.6815
1875.2125 | 7.3689 | -58.5635 |  | 1855.6815
1884.978 | 7.3166 | -58.317 |  | 1855.6815
1894.7435 | 7.2694 | -58.0597 |  | 1855.6815
1904.509 | 7.2258 | -57.8119 |  | 1855.6815
1914.2746 | 7.1847 | -57.5832 |  | 1914.2746 |  | 1914.2746 | 7.1847 | -57.5832
1924.0401 | 7.1434 | -57.3786 |  | 1914.2746
1933.8056 | 7.1001 | -57.188 |  | 1914.2746
1943.5711 | 7.0539 | -56.9855 |  | 1914.2746
1953.3366 | 7.0054 | -56.7309 |  | 1914.2746
1963.1021 | 6.9614 | -56.4141 |  | 1914.2746
1972.8676 | 6.9303 | -56.0961 |  | 1972.8676 |  | 1972.8676 | 6.9303 | -56.0961
1982.6331 | 6.9063 | -55.8699 |  | 1972.8676
1992.3986 | 6.8752 | -55.723 |  | 1972.8676
2002.1641 | 6.8362 | -55.5715 |  | 1972.8676
2011.9297 | 6.795 | -55.379 |  | 1972.8676
2021.6952 | 6.7552 | -55.1504 |  | 1972.8676
2031.4607 | 6.7175 | -54.9132 |  | 2031.4607 |  | 2031.4607 | 6.7175 | -54.9132
2041.2262 | 6.6817 | -54.6679 |  | 2031.4607
2050.9917 | 6.6474 | -54.4242 |  | 2031.4607
2060.7572 | 6.6143 | -54.1736 |  | 2031.4607
2070.5227 | 6.5848 | -53.9161 |  | 2031.4607
2080.2882 | 6.561 | -53.6869 |  | 2031.4607
2090.0537 | 6.5371 | -53.5128 |  | 2031.4607
2099.8193 | 6.5084 | -53.3746 |  | 2099.8193 |  | 2099.8193 | 6.5084 | -53.3746
2109.5848 | 6.4756 | -53.2371 |  | 2099.8193
2119.3503 | 6.4403 | -53.09 |  | 2099.8193
2129.1158 | 6.4029 | -52.9181 |  | 2099.8193
2138.8813 | 6.3643 | -52.7089 |  | 2099.8193
2148.6468 | 6.3277 | -52.4594 |  | 2099.8193
2158.4123 | 6.2958 | -52.2199 |  | 2099.8193
2168.1778 | 6.2659 | -51.9974 |  | 2168.1778 |  | 2168.1778 | 6.2659 | -51.9974
2177.9433 | 6.234 | -51.7896 |  | 2168.1778
2187.7088 | 6.2012 | -51.5674 |  | 2168.1778
2197.4743 | 6.1669 | -51.3328 |  | 2168.1778
2207.2399 | 6.1329 | -51.0456 |  | 2168.1778
2217.0054 | 6.1044 | -50.7206 |  | 2168.1778
2226.7709 | 6.0837 | -50.4099 |  | 2168.1778
2236.5364 | 6.0683 | -50.157 |  | 2236.5364 |  | 2236.5364 | 6.0683 | -50.157
2246.3019 | 6.0535 | -49.9664 |  | 2236.5364
2256.0674 | 6.0343 | -49.8254 |  | 2236.5364
2265.8329 | 6.0084 | -49.6982 |  | 2236.5364
2275.5984 | 5.9786 | -49.5403 |  | 2236.5364
2285.3639 | 5.9485 | -49.3331 |  | 2236.5364
2295.1295 | 5.9216 | -49.1082 |  | 2236.5364
2304.895 | 5.8976 | -48.8952 |  | 2304.895 |  | 2304.895 | 5.8976 | -48.8952
2314.6605 | 5.875 | -48.6832 |  | 2304.895
2324.426 | 5.8523 | -48.4905 |  | 2304.895
2334.1915 | 5.8283 | -48.318 |  | 2304.895
2343.957 | 5.8048 | -48.1473 |  | 2304.895
2353.7225 | 5.778 | -47.989 |  | 2304.895
2363.488 | 5.7481 | -47.8005 |  | 2304.895
2373.2535 | 5.7189 | -47.5813 |  | 2373.2535 |  | 2373.2535 | 5.7189 | -47.5813
2383.019 | 5.6938 | -47.339 |  | 2373.2535
2392.7846 | 5.6711 | -47.1065 |  | 2373.2535
2402.5501 | 5.648 | -46.8812 |  | 2373.2535
2412.3156 | 5.6253 | -46.6612 |  | 2373.2535
2422.0811 | 5.6056 | -46.4426 |  | 2373.2535
2431.8466 | 5.586 | -46.2733 |  | 2373.2535
2441.6121 | 5.5635 | -46.127 |  | 2373.2535
2451.3776 | 5.5364 | -45.9689 |  | 2451.3776 |  | 2451.3776 | 5.5364 | -45.9689
2461.1431 | 5.5085 | -45.7927 |  | 2451.3776
2470.9086 | 5.4801 | -45.5722 |  | 2451.3776
2480.6742 | 5.4526 | -45.3252 |  | 2451.3776
2490.4397 | 5.4265 | -45.0777 |  | 2451.3776
2500.2052 | 5.4026 | -44.8243 |  | 2451.3776
2509.9707 | 5.3805 | -44.5727 |  | 2451.3776
2519.7362 | 5.359 | -44.3153 |  | 2451.3776
2529.5017 | 5.3377 | -44.0579 |  | 2529.5017 |  | 2529.5017 | 5.3377 | -44.0579
2539.2672 | 5.3177 | -43.8083 |  | 2529.5017
2549.0327 | 5.2986 | -43.5648 |  | 2529.5017
2558.7982 | 5.2802 | -43.3313 |  | 2529.5017
2568.5637 | 5.2606 | -43.1053 |  | 2529.5017
2578.3293 | 5.2399 | -42.8887 |  | 2529.5017
2588.0948 | 5.2184 | -42.6621 |  | 2529.5017
2597.8603 | 5.197 | -42.4063 |  | 2529.5017
2607.6258 | 5.1771 | -42.1316 |  | 2607.6258 |  | 2607.6258 | 5.1771 | -42.1316
2617.3913 | 5.1584 | -41.8655 |  | 2607.6258
2627.1568 | 5.1417 | -41.5909 |  | 2607.6258
2636.9223 | 5.1265 | -41.3195 |  | 2607.6258
2646.6878 | 5.1127 | -41.0716 |  | 2607.6258
2656.4533 | 5.0993 | -40.8485 |  | 2607.6258
2666.2189 | 5.0849 | -40.6454 |  | 2607.6258
2675.9844 | 5.0695 | -40.4521 |  | 2607.6258
2685.7499 | 5.0514 | -40.2649 |  | 2685.7499 |  | 2685.7499 | 5.0514 | -40.2649
2695.5154 | 5.0329 | -40.0658 |  | 2685.7499
2705.2809 | 5.0141 | -39.8568 |  | 2685.7499
2715.0464 | 4.9932 | -39.6375 |  | 2685.7499
2724.8119 | 4.9725 | -39.4001 |  | 2685.7499
2734.5774 | 4.9528 | -39.1454 |  | 2685.7499
2744.3429 | 4.9336 | -38.8728 |  | 2685.7499
2754.1085 | 4.9147 | -38.6044 |  | 2685.7499
2763.874 | 4.8972 | -38.3191 |  | 2685.7499
2773.6395 | 4.8817 | -38.0243 |  | 2773.6395 |  | 2773.6395 | 4.8817 | -38.0243
2783.405 | 4.8672 | -37.7435 |  | 2773.6395
2793.1705 | 4.8541 | -37.4633 |  | 2773.6395
2802.936 | 4.8406 | -37.1911 |  | 2773.6395
2812.7015 | 4.827 | -36.9258 |  | 2773.6395
2822.467 | 4.8134 | -36.6565 |  | 2773.6395
2832.2325 | 4.8008 | -36.3704 |  | 2773.6395
2841.9981 | 4.7892 | -36.0781 |  | 2773.6395
2851.7636 | 4.7792 | -35.7915 |  | 2773.6395
2861.5291 | 4.7705 | -35.5191 |  | 2861.5291 |  | 2861.5291 | 4.7705 | -35.5191
2871.2946 | 4.7625 | -35.2774 |  | 2861.5291
2881.0601 | 4.7548 | -35.0332 |  | 2861.5291
2890.8256 | 4.7474 | -34.8083 |  | 2861.5291
2900.5911 | 4.739 | -34.6021 |  | 2861.5291
2910.3566 | 4.7294 | -34.4139 |  | 2861.5291
2920.1221 | 4.7191 | -34.23 |  | 2861.5291
2929.8876 | 4.7084 | -34.0351 |  | 2861.5291
2939.6532 | 4.6942 | -33.8528 |  | 2861.5291
2949.4187 | 4.6807 | -33.6465 |  | 2949.4187 |  | 2949.4187 | 4.6807 | -33.6465
2959.1842 | 4.667 | -33.4185 |  | 2949.4187
2968.9497 | 4.6535 | -33.2029 |  | 2949.4187
2978.7152 | 4.6396 | -32.9714 |  | 2949.4187
2988.4807 | 4.6255 | -32.7444 |  | 2949.4187
2998.2462 | 4.6122 | -32.4887 |  | 2949.4187
3008.0117 | 4.599 | -32.2341 |  | 2949.4187
3017.7772 | 4.5878 | -31.9675 |  | 2949.4187
3027.5428 | 4.5768 | -31.6954 |  | 2949.4187
3037.3083 | 4.5667 | -31.4381 |  | 3037.3083 |  | 3037.3083 | 4.5667 | -31.4381
3047.0738 | 4.5567 | -31.1937 |  | 3037.3083
3056.8393 | 4.5454 | -30.9412 |  | 3037.3083
3066.6048 | 4.5357 | -30.6859 |  | 3037.3083
3076.3703 | 4.5262 | -30.4225 |  | 3037.3083
3086.1358 | 4.5174 | -30.1603 |  | 3037.3083
3095.9013 | 4.5094 | -29.9066 |  | 3037.3083
3105.6668 | 4.5013 | -29.6536 |  | 3037.3083
3115.4323 | 4.4936 | -29.4124 |  | 3037.3083
3125.1979 | 4.4857 | -29.172 |  | 3037.3083
3134.9634 | 4.4784 | -28.9276 |  | 3134.9634 |  | 3134.9634 | 4.4784 | -28.9276
3144.7289 | 4.4705 | -28.6826 |  | 3134.9634
3154.4944 | 4.4633 | -28.4366 |  | 3134.9634
3164.2599 | 4.4565 | -28.1983 |  | 3134.9634
3174.0254 | 4.4511 | -27.9547 |  | 3134.9634
3183.7909 | 4.4453 | -27.7351 |  | 3134.9634
3193.5564 | 4.4393 | -27.5309 |  | 3134.9634
3203.3219 | 4.4327 | -27.335 |  | 3134.9634
3213.0874 | 4.4246 | -27.1371 |  | 3134.9634
3222.853 | 4.4145 | -26.9444 |  | 3134.9634
3232.6185 | 4.4051 | -26.7362 |  | 3232.6185 |  | 3232.6185 | 4.4051 | -26.7362
3242.384 | 4.3952 | -26.5126 |  | 3232.6185
3252.1495 | 4.3852 | -26.2776 |  | 3232.6185
3261.915 | 4.3755 | -26.0225 |  | 3232.6185
3271.6805 | 4.3658 | -25.759 |  | 3232.6185
3281.446 | 4.3596 | -25.4953 |  | 3232.6185
3291.2115 | 4.353 | -25.2409 |  | 3232.6185
3300.977 | 4.347 | -24.9935 |  | 3232.6185
3310.7425 | 4.3409 | -24.7541 |  | 3232.6185
3320.5081 | 4.3348 | -24.5215 |  | 3232.6185
3330.2736 | 4.3291 | -24.2795 |  | 3330.2736 |  | 3330.2736 | 4.3291 | -24.2795
3340.0391 | 4.3223 | -24.0435 |  | 3330.2736
3349.8046 | 4.3176 | -23.8022 |  | 3330.2736
3359.5701 | 4.3131 | -23.5666 |  | 3330.2736
3369.3356 | 4.3084 | -23.3435 |  | 3330.2736
3379.1011 | 4.3042 | -23.1279 |  | 3330.2736
3388.8666 | 4.2996 | -22.922 |  | 3330.2736
3398.6321 | 4.2939 | -22.7219 |  | 3330.2736
3408.3977 | 4.2874 | -22.5116 |  | 3330.2736
3418.1632 | 4.2808 | -22.2868 |  | 3330.2736
3427.9287 | 4.2748 | -22.0802 |  | 3427.9287 |  | 3427.9287 | 4.2748 | -22.0802
3437.6942 | 4.2687 | -21.8741 |  | 3427.9287
3447.4597 | 4.2617 | -21.6468 |  | 3427.9287
3457.2252 | 4.2549 | -21.4294 |  | 3427.9287
3466.9907 | 4.2482 | -21.1962 |  | 3427.9287
3476.7562 | 4.2415 | -20.9592 |  | 3427.9287
3486.5217 | 4.2354 | -20.7222 |  | 3427.9287
3496.2872 | 4.2301 | -20.481 |  | 3427.9287
3506.0528 | 4.2246 | -20.2404 |  | 3427.9287
3515.8183 | 4.2197 | -19.9968 |  | 3427.9287
3525.5838 | 4.2156 | -19.7493 |  | 3427.9287
3535.3493 | 4.2123 | -19.5194 |  | 3535.3493 |  | 3535.3493 | 4.2123 | -19.5194
3545.1148 | 4.2085 | -19.2882 |  | 3535.3493
3554.8803 | 4.2042 | -19.0696 |  | 3535.3493
3564.6458 | 4.201 | -18.843 |  | 3535.3493
3574.4113 | 4.1964 | -18.6149 |  | 3535.3493
3584.1768 | 4.1912 | -18.3895 |  | 3535.3493
3593.9423 | 4.1872 | -18.1692 |  | 3535.3493
3603.7079 | 4.1827 | -17.9439 |  | 3535.3493
3613.4734 | 4.1795 | -17.7131 |  | 3535.3493
3623.2389 | 4.1765 | -17.4917 |  | 3535.3493
3633.0044 | 4.1733 | -17.2677 |  | 3535.3493
3642.7699 | 4.1699 | -17.0585 |  | 3642.7699 |  | 3642.7699 | 4.1699 | -17.0585
3652.5354 | 4.1661 | -16.8477 |  | 3642.7699
3662.3009 | 4.1619 | -16.6309 |  | 3642.7699
3672.0664 | 4.1578 | -16.4028 |  | 3642.7699
3681.8319 | 4.1532 | -16.1837 |  | 3642.7699
3691.5975 | 4.1492 | -15.9655 |  | 3642.7699
3701.363 | 4.1459 | -15.7409 |  | 3642.7699
3711.1285 | 4.1425 | -15.5167 |  | 3642.7699
3720.894 | 4.1392 | -15.288 |  | 3642.7699
3730.6595 | 4.136 | -15.0522 |  | 3642.7699
3740.425 | 4.1323 | -14.8321 |  | 3642.7699
3750.1905 | 4.1293 | -14.6167 |  | 3750.1905 |  | 3750.1905 | 4.1293 | -14.6167
3759.956 | 4.126 | -14.395 |  | 3750.1905
3769.7215 | 4.1228 | -14.162 |  | 3750.1905
3779.4871 | 4.1197 | -13.9464 |  | 3750.1905
3789.2526 | 4.1164 | -13.7135 |  | 3750.1905
3799.0181 | 4.1133 | -13.476 |  | 3750.1905
3808.7836 | 4.1105 | -13.2484 |  | 3750.1905
3818.5491 | 4.108 | -13.0232 |  | 3750.1905
3828.3146 | 4.1059 | -12.7824 |  | 3750.1905
3838.0801 | 4.1044 | -12.5578 |  | 3750.1905
3847.8456 | 4.1031 | -12.3288 |  | 3750.1905
3857.6111 | 4.1015 | -12.0936 |  | 3750.1905
3867.3767 | 4.1004 | -11.8678 |  | 3867.3767 |  | 3867.3767 | 4.1004 | -11.8678
3877.1422 | 4.0986 | -11.6405 |  | 3867.3767
3886.9077 | 4.0974 | -11.4117 |  | 3867.3767
3896.6732 | 4.0965 | -11.1889 |  | 3867.3767
3906.4387 | 4.0954 | -10.9598 |  | 3867.3767
3916.2042 | 4.0951 | -10.7321 |  | 3867.3767
3925.9697 | 4.094 | -10.4959 |  | 3867.3767
3935.7352 | 4.0933 | -10.2693 |  | 3867.3767
3945.5007 | 4.093 | -10.0455 |  | 3867.3767
3955.2662 | 4.0925 | -9.8188 |  | 3867.3767
3965.0318 | 4.0922 | -9.5845 |  | 3867.3767
3974.7973 | 4.0925 | -9.3491 |  | 3867.3767
3984.5628 | 4.093 | -9.1241 |  | 3984.5628 |  | 3984.5628 | 4.093 | -9.1241
3994.3283 | 4.0948 | -8.8856 |  | 3984.5628
4004.0938 | 4.0971 | -8.6537 |  | 3984.5628
4013.8593 | 4.0999 | -8.4353 |  | 3984.5628
4023.6248 | 4.1029 | -8.2168 |  | 3984.5628
4033.3903 | 4.1069 | -8.0076 |  | 3984.5628
4043.1558 | 4.1116 | -7.822 |  | 3984.5628
4052.9214 | 4.1152 | -7.6708 |  | 3984.5628
4062.6869 | 4.1184 | -7.5311 |  | 3984.5628
4072.4524 | 4.1207 | -7.39 |  | 3984.5628
4082.2179 | 4.1223 | -7.2395 |  | 3984.5628
4091.9834 | 4.122 | -7.089 |  | 3984.5628
4101.7489 | 4.1209 | -6.9364 |  | 4101.7489 |  | 4101.7489 | 4.1209 | -6.9364
4111.5144 | 4.1201 | -6.7902 |  | 4101.7489
4121.2799 | 4.1188 | -6.6274 |  | 4101.7489
4131.0454 | 4.1176 | -6.4537 |  | 4101.7489
4140.8109 | 4.116 | -6.2876 |  | 4101.7489
4150.5764 | 4.1149 | -6.1137 |  | 4101.7489
4160.342 | 4.1133 | -5.9335 |  | 4101.7489
4170.1075 | 4.1107 | -5.7476 |  | 4101.7489
4179.873 | 4.1101 | -5.5518 |  | 4101.7489
4189.6385 | 4.1091 | -5.367 |  | 4101.7489
4199.404 | 4.1079 | -5.1825 |  | 4101.7489
4209.1695 | 4.1079 | -4.9859 |  | 4101.7489
4218.935 | 4.1061 | -4.7809 |  | 4101.7489
4228.7005 | 4.1052 | -4.5818 |  | 4228.7005 |  | 4228.7005 | 4.1052 | -4.5818
4238.466 | 4.1057 | -4.3848 |  | 4228.7005
4248.2316 | 4.1063 | -4.1806 |  | 4228.7005
4257.9971 | 4.1069 | -3.9872 |  | 4228.7005
4267.7626 | 4.1069 | -3.7909 |  | 4228.7005
4277.5281 | 4.1075 | -3.5871 |  | 4228.7005
4287.2936 | 4.1082 | -3.4043 |  | 4228.7005
4297.0591 | 4.1094 | -3.2177 |  | 4228.7005
4306.8246 | 4.1109 | -3.0206 |  | 4228.7005
4316.5901 | 4.1115 | -2.8278 |  | 4228.7005
4326.3556 | 4.1129 | -2.6485 |  | 4228.7005
4336.1211 | 4.1138 | -2.4557 |  | 4228.7005
4345.8867 | 4.1153 | -2.2766 |  | 4228.7005
4355.6522 | 4.116 | -2.1015 |  | 4355.6522 |  | 4355.6522 | 4.116 | -2.1015
4365.4177 | 4.1171 | -1.916 |  | 4355.6522
4375.1832 | 4.1187 | -1.7268 |  | 4355.6522
4384.9487 | 4.1195 | -1.5485 |  | 4355.6522
4394.7142 | 4.121 | -1.3701 |  | 4355.6522
4404.4797 | 4.1229 | -1.1848 |  | 4355.6522
4414.2452 | 4.1242 | -1.0067 |  | 4355.6522
4424.0108 | 4.1248 | -0.83243 |  | 4355.6522
4433.7763 | 4.1271 | -0.6579 |  | 4355.6522
4443.5418 | 4.1287 | -0.47322 |  | 4355.6522
4453.3073 | 4.1296 | -0.28526 |  | 4355.6522
4463.0728 | 4.1313 | -0.1078 |  | 4355.6522
4472.8383 | 4.1339 | 0.076455 |  | 4355.6522
4482.6038 | 4.1354 | 0.25707 |  | 4355.6522
4492.3693 | 4.137 | 0.42714 |  | 4492.3693 |  | 4492.3693 | 4.137 | 0.42714
4502.1348 | 4.1386 | 0.59707 |  | 4492.3693
4511.9003 | 4.1407 | 0.77372 |  | 4492.3693
4521.6659 | 4.1429 | 0.95019 |  | 4492.3693
4531.4314 | 4.1452 | 1.1161 |  | 4492.3693
4541.1969 | 4.1472 | 1.2922 |  | 4492.3693
4550.9624 | 4.1487 | 1.4684 |  | 4492.3693
4560.7279 | 4.1516 | 1.637 |  | 4492.3693
4570.4934 | 4.1542 | 1.8021 |  | 4492.3693
4580.2589 | 4.1563 | 1.9672 |  | 4492.3693
4590.0244 | 4.1578 | 2.1532 |  | 4492.3693
4599.7899 | 4.1605 | 2.3177 |  | 4492.3693
4609.5554 | 4.1628 | 2.4788 |  | 4492.3693
4619.321 | 4.1646 | 2.6435 |  | 4492.3693
4629.0865 | 4.1672 | 2.811 |  | 4629.0865 |  | 4629.0865 | 4.1672 | 2.811
4638.852 | 4.1695 | 2.9784 |  | 4629.0865
4648.6175 | 4.1714 | 3.1461 |  | 4629.0865
4658.383 | 4.1749 | 3.309 |  | 4629.0865
4668.1485 | 4.1778 | 3.4754 |  | 4629.0865
4677.914 | 4.1808 | 3.6348 |  | 4629.0865
4687.6795 | 4.1831 | 3.798 |  | 4629.0865
4697.445 | 4.1849 | 3.9616 |  | 4629.0865
4707.2105 | 4.1882 | 4.1235 |  | 4629.0865
4716.9761 | 4.1906 | 4.2896 |  | 4629.0865
4726.7416 | 4.1935 | 4.4481 |  | 4629.0865
4736.5071 | 4.1967 | 4.6062 |  | 4629.0865
4746.2726 | 4.1999 | 4.7674 |  | 4629.0865
4756.0381 | 4.2021 | 4.9262 |  | 4629.0865
4765.8036 | 4.2054 | 5.0835 |  | 4765.8036 |  | 4765.8036 | 4.2054 | 5.0835
4775.5691 | 4.2081 | 5.2243 |  | 4765.8036
4785.3346 | 4.2107 | 5.3788 |  | 4765.8036
4795.1002 | 4.2136 | 5.5429 |  | 4765.8036
4804.8657 | 4.2172 | 5.699 |  | 4765.8036
4814.6312 | 4.2201 | 5.8525 |  | 4765.8036
4824.3967 | 4.2226 | 6.0099 |  | 4765.8036
4834.1622 | 4.226 | 6.1623 |  | 4765.8036
4843.9277 | 4.2293 | 6.3148 |  | 4765.8036
4853.6932 | 4.232 | 6.4645 |  | 4765.8036
4863.4587 | 4.235 | 6.6135 |  | 4765.8036
4873.2242 | 4.2385 | 6.7582 |  | 4765.8036
4882.9897 | 4.2416 | 6.9068 |  | 4765.8036
4892.7553 | 4.245 | 7.0582 |  | 4765.8036
4902.5208 | 4.2481 | 7.2097 |  | 4765.8036
4912.2863 | 4.2508 | 7.3586 |  | 4912.2863 |  | 4912.2863 | 4.2508 | 7.3586
4922.0518 | 4.2547 | 7.505 |  | 4912.2863
4931.8173 | 4.2582 | 7.6554 |  | 4912.2863
4941.5828 | 4.2607 | 7.8007 |  | 4912.2863
4951.3483 | 4.2645 | 7.9502 |  | 4912.2863
4961.1138 | 4.2688 | 8.0919 |  | 4912.2863
4970.8793 | 4.2714 | 8.2399 |  | 4912.2863
4980.6448 | 4.2742 | 8.3872 |  | 4912.2863
4990.4104 | 4.278 | 8.5258 |  | 4912.2863
5000.1759 | 4.2816 | 8.6679 |  | 4912.2863
5009.9414 | 4.2851 | 8.8169 |  | 4912.2863
5019.7069 | 4.2887 | 8.9552 |  | 4912.2863
5029.4724 | 4.2927 | 9.0994 |  | 4912.2863
5039.2379 | 4.2953 | 9.2498 |  | 4912.2863
5049.0034 | 4.2992 | 9.3803 |  | 4912.2863
5058.7689 | 4.3025 | 9.5221 |  | 5058.7689 |  | 5058.7689 | 4.3025 | 9.5221
5068.5344 | 4.307 | 9.6609 |  | 5058.7689
5078.2999 | 4.311 | 9.7972 |  | 5058.7689
5088.0655 | 4.3145 | 9.9481 |  | 5058.7689
5097.831 | 4.3174 | 10.0901 |  | 5058.7689
5107.5965 | 4.3213 | 10.2263 |  | 5058.7689
5117.362 | 4.3243 | 10.3575 |  | 5058.7689
5127.1275 | 4.3289 | 10.5018 |  | 5058.7689
5136.893 | 4.3328 | 10.6373 |  | 5058.7689
5146.6585 | 4.3366 | 10.7764 |  | 5058.7689
5156.424 | 4.3404 | 10.9049 |  | 5058.7689
5166.1896 | 4.3438 | 11.048 |  | 5058.7689
5175.9551 | 4.3481 | 11.1851 |  | 5058.7689
5185.7206 | 4.3521 | 11.3129 |  | 5058.7689
5195.4861 | 4.3562 | 11.4501 |  | 5058.7689
5205.2516 | 4.36 | 11.5949 |  | 5058.7689
5215.0171 | 4.364 | 11.7219 |  | 5215.0171 |  | 5215.0171 | 4.364 | 11.7219
5224.7826 | 4.3681 | 11.8519 |  | 5215.0171
5234.5481 | 4.372 | 11.9824 |  | 5215.0171
5244.3136 | 4.3762 | 12.1184 |  | 5215.0171
5254.0791 | 4.38 | 12.2523 |  | 5215.0171
5263.8447 | 4.384 | 12.375 |  | 5215.0171
5273.6102 | 4.3873 | 12.5098 |  | 5215.0171
5283.3757 | 4.3919 | 12.6441 |  | 5215.0171
5293.1412 | 4.3965 | 12.7781 |  | 5215.0171
5302.9067 | 4.4003 | 12.9076 |  | 5215.0171
5312.6722 | 4.4041 | 13.0369 |  | 5215.0171
5322.4377 | 4.4089 | 13.1631 |  | 5215.0171
5332.2032 | 4.4123 | 13.3068 |  | 5215.0171
5341.9687 | 4.4169 | 13.4332 |  | 5215.0171
5351.7343 | 4.4218 | 13.5585 |  | 5215.0171
5361.4998 | 4.4255 | 13.6874 |  | 5215.0171
5371.2653 | 4.43 | 13.8035 |  | 5371.2653 |  | 5371.2653 | 4.43 | 13.8035
5381.0308 | 4.4344 | 13.9297 |  | 5371.2653
5390.7963 | 4.4395 | 14.0602 |  | 5371.2653
5400.5618 | 4.4437 | 14.1835 |  | 5371.2653
5410.3273 | 4.4483 | 14.3151 |  | 5371.2653
5420.0928 | 4.4537 | 14.4441 |  | 5371.2653
5429.8583 | 4.4585 | 14.5681 |  | 5371.2653
5439.6238 | 4.463 | 14.6864 |  | 5371.2653
5449.3894 | 4.4679 | 14.8161 |  | 5371.2653
5459.1549 | 4.4721 | 14.9316 |  | 5371.2653
5468.9204 | 4.477 | 15.0546 |  | 5371.2653
5478.6859 | 4.4812 | 15.1697 |  | 5371.2653
5488.4514 | 4.4858 | 15.2899 |  | 5371.2653
5498.2169 | 4.4913 | 15.4104 |  | 5371.2653
5507.9824 | 4.4959 | 15.527 |  | 5371.2653
5517.7479 | 4.5006 | 15.6495 |  | 5371.2653
5527.5134 | 4.5049 | 15.7635 |  | 5371.2653
5537.2789 | 4.5096 | 15.8794 |  | 5537.2789 |  | 5537.2789 | 4.5096 | 15.8794
5547.0445 | 4.5139 | 16.0029 |  | 5537.2789
5556.81 | 4.5189 | 16.1205 |  | 5537.2789
5566.5755 | 4.5242 | 16.23 |  | 5537.2789
5576.341 | 4.5295 | 16.3462 |  | 5537.2789
5586.1065 | 4.5348 | 16.4722 |  | 5537.2789
5595.872 | 4.5394 | 16.5835 |  | 5537.2789
5605.6375 | 4.5442 | 16.6977 |  | 5537.2789
5615.403 | 4.5489 | 16.8086 |  | 5537.2789
5625.1685 | 4.5546 | 16.9257 |  | 5537.2789
5634.934 | 4.5594 | 17.0361 |  | 5537.2789
5644.6996 | 4.5647 | 17.1475 |  | 5537.2789
5654.4651 | 4.5705 | 17.2667 |  | 5537.2789
5664.2306 | 4.575 | 17.3842 |  | 5537.2789
5673.9961 | 4.5803 | 17.4948 |  | 5537.2789
5683.7616 | 4.5862 | 17.6033 |  | 5537.2789
5693.5271 | 4.5918 | 17.7094 |  | 5537.2789
5703.2926 | 4.5968 | 17.8241 |  | 5703.2926 |  | 5703.2926 | 4.5968 | 17.8241
5713.0581 | 4.6015 | 17.9266 |  | 5703.2926
5722.8236 | 4.6073 | 18.0281 |  | 5703.2926
5732.5891 | 4.6122 | 18.1362 |  | 5703.2926
5742.3547 | 4.6177 | 18.245 |  | 5703.2926
5752.1202 | 4.6226 | 18.3496 |  | 5703.2926
5761.8857 | 4.6278 | 18.4658 |  | 5703.2926
5771.6512 | 4.634 | 18.568 |  | 5703.2926
5781.4167 | 4.6397 | 18.6718 |  | 5703.2926
5791.1822 | 4.6449 | 18.7775 |  | 5703.2926
5800.9477 | 4.651 | 18.8828 |  | 5703.2926
5810.7132 | 4.6565 | 18.9771 |  | 5703.2926
5820.4788 | 4.6625 | 19.0693 |  | 5703.2926
5830.2443 | 4.6676 | 19.1749 |  | 5703.2926
5840.0098 | 4.6736 | 19.2763 |  | 5703.2926
5849.7753 | 4.6788 | 19.3815 |  | 5703.2926
5859.5408 | 4.6845 | 19.4708 |  | 5703.2926
5869.3063 | 4.6901 | 19.5735 |  | 5703.2926
5879.0718 | 4.6956 | 19.6731 |  | 5879.0718 |  | 5879.0718 | 4.6956 | 19.6731
5888.8373 | 4.7016 | 19.7675 |  | 5879.0718
5898.6028 | 4.7067 | 19.8686 |  | 5879.0718
5908.3683 | 4.7125 | 19.9568 |  | 5879.0718
5918.1339 | 4.7186 | 20.0562 |  | 5879.0718
5927.8994 | 4.7239 | 20.1528 |  | 5879.0718
5937.6649 | 4.7297 | 20.2403 |  | 5879.0718
5947.4304 | 4.7354 | 20.3315 |  | 5879.0718
5957.1959 | 4.7409 | 20.4236 |  | 5879.0718
5966.9614 | 4.7466 | 20.5144 |  | 5879.0718
5976.7269 | 4.7514 | 20.5929 |  | 5879.0718
5986.4924 | 4.7576 | 20.6783 |  | 5879.0718
5996.2579 | 4.7622 | 20.7766 |  | 5879.0718
6006.0234 | 4.7671 | 20.8641 |  | 5879.0718
6015.789 | 4.7721 | 20.9447 |  | 5879.0718
6025.5545 | 4.777 | 21.0318 |  | 5879.0718
6035.32 | 4.7822 | 21.1272 |  | 5879.0718
6045.0855 | 4.7868 | 21.2218 |  | 5879.0718
6054.851 | 4.7914 | 21.3067 |  | 6054.851 |  | 6054.851 | 4.7914 | 21.3067
6064.6165 | 4.7962 | 21.397 |  | 6054.851
6074.382 | 4.802 | 21.4922 |  | 6054.851
6084.1475 | 4.8071 | 21.5905 |  | 6054.851
6093.913 | 4.8124 | 21.6847 |  | 6054.851
6103.6785 | 4.8179 | 21.7776 |  | 6054.851
6113.4441 | 4.8236 | 21.8692 |  | 6054.851
6123.2096 | 4.8297 | 21.9528 |  | 6054.851
6132.9751 | 4.8351 | 22.0423 |  | 6054.851
6142.7406 | 4.8413 | 22.1283 |  | 6054.851
6152.5061 | 4.8471 | 22.219 |  | 6054.851
6162.2716 | 4.853 | 22.303 |  | 6054.851
6172.0371 | 4.8584 | 22.3823 |  | 6054.851
6181.8026 | 4.8636 | 22.4692 |  | 6054.851
6191.5682 | 4.8699 | 22.5503 |  | 6054.851
6201.3337 | 4.8755 | 22.6384 |  | 6054.851
6211.0992 | 4.8801 | 22.7177 |  | 6054.851
6220.8647 | 4.8857 | 22.7988 |  | 6054.851
6230.6302 | 4.8907 | 22.8859 |  | 6054.851
6240.3957 | 4.8958 | 22.9597 |  | 6240.3957 |  | 6240.3957 | 4.8958 | 22.9597
6250.1612 | 4.9012 | 23.0415 |  | 6240.3957
6259.9267 | 4.9061 | 23.1254 |  | 6240.3957
6269.6922 | 4.9111 | 23.2183 |  | 6240.3957
6279.4577 | 4.9164 | 23.3034 |  | 6240.3957
6289.2233 | 4.9206 | 23.3875 |  | 6240.3957
6298.9888 | 4.9265 | 23.4726 |  | 6240.3957
6308.7543 | 4.9323 | 23.5641 |  | 6240.3957
6318.5198 | 4.9383 | 23.6514 |  | 6240.3957
6328.2853 | 4.9434 | 23.7497 |  | 6240.3957
6338.0508 | 4.9495 | 23.8329 |  | 6240.3957
6347.8163 | 4.9558 | 23.9211 |  | 6240.3957
6357.5818 | 4.9618 | 24.005 |  | 6240.3957
6367.3473 | 4.9677 | 24.0822 |  | 6240.3957
6377.1129 | 4.9744 | 24.1622 |  | 6240.3957
6386.8784 | 4.9808 | 24.2431 |  | 6240.3957
6396.6439 | 4.9873 | 24.311 |  | 6240.3957
6406.4094 | 4.9934 | 24.3772 |  | 6240.3957
6416.1749 | 4.9997 | 24.4459 |  | 6240.3957
6425.9404 | 5.0052 | 24.5217 |  | 6425.9404 |  | 6425.9404 | 5.0052 | 24.5217
6435.7059 | 5.0108 | 24.5872 |  | 6425.9404
6445.4714 | 5.0164 | 24.659 |  | 6425.9404
6455.2369 | 5.0208 | 24.7211 |  | 6425.9404
6465.0024 | 5.0258 | 24.7923 |  | 6425.9404
6474.768 | 5.0304 | 24.8722 |  | 6425.9404
6484.5335 | 5.0347 | 24.9505 |  | 6425.9404
6494.299 | 5.0398 | 25.0213 |  | 6425.9404
6504.0645 | 5.0443 | 25.0981 |  | 6425.9404
6513.83 | 5.0489 | 25.1774 |  | 6425.9404
6523.5955 | 5.0545 | 25.267 |  | 6425.9404
6533.361 | 5.0602 | 25.3501 |  | 6425.9404
6543.1265 | 5.0653 | 25.4329 |  | 6425.9404
6552.892 | 5.0707 | 25.5105 |  | 6425.9404
6562.6575 | 5.0762 | 25.6006 |  | 6425.9404
6572.4231 | 5.0816 | 25.6841 |  | 6425.9404
6582.1886 | 5.0878 | 25.7639 |  | 6425.9404
6591.9541 | 5.0938 | 25.8409 |  | 6425.9404
6601.7196 | 5.0999 | 25.924 |  | 6425.9404
6611.4851 | 5.1057 | 25.9956 |  | 6425.9404
6621.2506 | 5.1118 | 26.0721 |  | 6621.2506 |  | 6621.2506 | 5.1118 | 26.0721
6631.0161 | 5.1182 | 26.1497 |  | 6621.2506
6640.7816 | 5.1243 | 26.232 |  | 6621.2506
6650.5471 | 5.1299 | 26.3016 |  | 6621.2506
6660.3126 | 5.1362 | 26.3636 |  | 6621.2506
6670.0782 | 5.1419 | 26.4417 |  | 6621.2506
6679.8437 | 5.1479 | 26.5146 |  | 6621.2506
6689.6092 | 5.1537 | 26.5948 |  | 6621.2506
6699.3747 | 5.159 | 26.6748 |  | 6621.2506
6709.1402 | 5.1647 | 26.746 |  | 6621.2506
6718.9057 | 5.1707 | 26.8306 |  | 6621.2506
6728.6712 | 5.1771 | 26.9039 |  | 6621.2506
6738.4367 | 5.1837 | 26.9795 |  | 6621.2506
6748.2023 | 5.19 | 27.05 |  | 6621.2506
6757.9678 | 5.197 | 27.1227 |  | 6621.2506
6767.7333 | 5.2044 | 27.1927 |  | 6621.2506
6777.4988 | 5.2113 | 27.2626 |  | 6621.2506
6787.2643 | 5.2172 | 27.3348 |  | 6621.2506
6797.0298 | 5.2243 | 27.3969 |  | 6621.2506
6806.7953 | 5.2314 | 27.4589 |  | 6621.2506
6816.5608 | 5.238 | 27.5207 |  | 6816.5608 |  | 6816.5608 | 5.238 | 27.5207
6826.3263 | 5.2442 | 27.5849 |  | 6816.5608
6836.0918 | 5.2504 | 27.6453 |  | 6816.5608
6845.8574 | 5.2577 | 27.7029 |  | 6816.5608
6855.6229 | 5.264 | 27.7532 |  | 6816.5608
6865.3884 | 5.2698 | 27.8035 |  | 6816.5608
6875.1539 | 5.2761 | 27.8633 |  | 6816.5608
6884.9194 | 5.2812 | 27.9171 |  | 6816.5608
6894.6849 | 5.2859 | 27.9673 |  | 6816.5608
6904.4504 | 5.2906 | 28.0234 |  | 6816.5608
6914.2159 | 5.2951 | 28.0868 |  | 6816.5608
6923.9814 | 5.2997 | 28.1622 |  | 6816.5608
6933.7469 | 5.3045 | 28.2326 |  | 6816.5608
6943.5125 | 5.3101 | 28.305 |  | 6816.5608
6953.278 | 5.3158 | 28.3797 |  | 6816.5608
6963.0435 | 5.3212 | 28.4495 |  | 6816.5608
6972.809 | 5.3266 | 28.5288 |  | 6816.5608
6982.5745 | 5.3329 | 28.6089 |  | 6816.5608
6992.34 | 5.3397 | 28.6826 |  | 6816.5608
7002.1055 | 5.3471 | 28.7559 |  | 6816.5608
7011.871 | 5.3538 | 28.8305 |  | 6816.5608
7021.6365 | 5.3606 | 28.9036 |  | 7021.6365 |  | 7021.6365 | 5.3606 | 28.9036
7031.402 | 5.3682 | 28.9726 |  | 7021.6365
7041.1676 | 5.3757 | 29.0355 |  | 7021.6365
7050.9331 | 5.3832 | 29.0983 |  | 7021.6365
7060.6986 | 5.3905 | 29.1621 |  | 7021.6365
7070.4641 | 5.3981 | 29.2245 |  | 7021.6365
7080.2296 | 5.4057 | 29.2831 |  | 7021.6365
7089.9951 | 5.4131 | 29.3464 |  | 7021.6365
7099.7606 | 5.421 | 29.3998 |  | 7021.6365
7109.5261 | 5.428 | 29.4499 |  | 7021.6365
7119.2917 | 5.4359 | 29.5066 |  | 7021.6365
7129.0572 | 5.4447 | 29.5638 |  | 7021.6365
7138.8227 | 5.4531 | 29.6081 |  | 7021.6365
7148.5882 | 5.4604 | 29.6528 |  | 7021.6365
7158.3537 | 5.4679 | 29.6536 |  | 7021.6365
7168.1192 | 5.4769 | 29.6761 |  | 7021.6365
7177.8847 | 5.4844 | 29.7463 |  | 7021.6365
7187.6502 | 5.4923 | 29.7691 |  | 7021.6365
7197.4157 | 5.4998 | 29.7851 |  | 7021.6365
7207.1812 | 5.5055 | 29.7996 |  | 7021.6365
7216.9468 | 5.5102 | 29.8228 |  | 7021.6365
7226.7123 | 5.5151 | 29.8389 |  | 7226.7123 |  | 7226.7123 | 5.5151 | 29.8389
7236.4778 | 5.5175 | 29.8668 |  | 7226.7123
7246.2433 | 5.52 | 29.8969 |  | 7226.7123
7256.0088 | 5.5226 | 29.9387 |  | 7226.7123
7265.7743 | 5.5252 | 29.9862 |  | 7226.7123
7275.5398 | 5.5278 | 30.0489 |  | 7226.7123
7285.3053 | 5.531 | 30.1018 |  | 7226.7123
7295.0708 | 5.5346 | 30.1672 |  | 7226.7123
7304.8363 | 5.5387 | 30.2299 |  | 7226.7123
7314.6019 | 5.5427 | 30.3019 |  | 7226.7123
7324.3674 | 5.5469 | 30.3819 |  | 7226.7123
7334.1329 | 5.5522 | 30.4667 |  | 7226.7123
7343.8984 | 5.5581 | 30.5453 |  | 7226.7123
7353.6639 | 5.5643 | 30.6246 |  | 7226.7123
7363.4294 | 5.571 | 30.7069 |  | 7226.7123
7373.1949 | 5.5787 | 30.7802 |  | 7226.7123
7382.9604 | 5.5862 | 30.8453 |  | 7226.7123
7392.7259 | 5.5941 | 30.9055 |  | 7226.7123
7402.4915 | 5.6028 | 30.966 |  | 7226.7123
7412.257 | 5.6121 | 31.0145 |  | 7226.7123
7422.0225 | 5.6201 | 31.0614 |  | 7226.7123
7431.788 | 5.6288 | 31.1008 |  | 7226.7123
7441.5535 | 5.637 | 31.1369 |  | 7441.5535 |  | 7441.5535 | 5.637 | 31.1369
7451.319 | 5.6444 | 31.1725 |  | 7441.5535
7461.0845 | 5.6513 | 31.205 |  | 7441.5535
7470.85 | 5.6585 | 31.2326 |  | 7441.5535
7480.6155 | 5.6647 | 31.2597 |  | 7441.5535
7490.381 | 5.6714 | 31.2784 |  | 7441.5535
7500.1466 | 5.6773 | 31.2932 |  | 7441.5535
7509.9121 | 5.6831 | 31.3171 |  | 7441.5535
7519.6776 | 5.6879 | 31.3383 |  | 7441.5535
7529.4431 | 5.6922 | 31.3565 |  | 7441.5535
7539.2086 | 5.6959 | 31.3842 |  | 7441.5535
7548.9741 | 5.699 | 31.4123 |  | 7441.5535
7558.7396 | 5.7022 | 31.446 |  | 7441.5535
7568.5051 | 5.705 | 31.4879 |  | 7441.5535
7578.2706 | 5.7078 | 31.5332 |  | 7441.5535
7588.0361 | 5.7106 | 31.5897 |  | 7441.5535
7597.8017 | 5.7139 | 31.6491 |  | 7441.5535
7607.5672 | 5.7177 | 31.7114 |  | 7441.5535
7617.3327 | 5.7219 | 31.7711 |  | 7441.5535
7627.0982 | 5.7261 | 31.8341 |  | 7441.5535
7636.8637 | 5.7309 | 31.8987 |  | 7441.5535
7646.6292 | 5.7359 | 31.9709 |  | 7441.5535
7656.3947 | 5.7408 | 32.0352 |  | 7441.5535
7666.1602 | 5.747 | 32.0971 |  | 7666.1602 |  | 7666.1602 | 5.747 | 32.0971
7675.9257 | 5.7515 | 32.1514 |  | 7666.1602
7685.6913 | 5.7575 | 32.2178 |  | 7666.1602
7695.4568 | 5.7637 | 32.2794 |  | 7666.1602
7705.2223 | 5.7688 | 32.3474 |  | 7666.1602
7714.9878 | 5.7749 | 32.41 |  | 7666.1602
7724.7533 | 5.7814 | 32.4753 |  | 7666.1602
7734.5188 | 5.7887 | 32.5442 |  | 7666.1602
7744.2843 | 5.7949 | 32.6051 |  | 7666.1602
7754.0498 | 5.8025 | 32.6668 |  | 7666.1602
7763.8153 | 5.8093 | 32.7323 |  | 7666.1602
7773.5809 | 5.8176 | 32.7953 |  | 7666.1602
7783.3464 | 5.8259 | 32.8512 |  | 7666.1602
7793.1119 | 5.8344 | 32.9035 |  | 7666.1602
7802.8774 | 5.8436 | 32.9484 |  | 7666.1602
7812.6429 | 5.8521 | 32.9971 |  | 7666.1602
7822.4084 | 5.8614 | 33.0437 |  | 7666.1602
7832.1739 | 5.8704 | 33.0806 |  | 7666.1602
7841.9394 | 5.879 | 33.1112 |  | 7666.1602
7851.7049 | 5.8873 | 33.1322 |  | 7666.1602
7861.4704 | 5.8958 | 33.1572 |  | 7666.1602
7871.236 | 5.9043 | 33.1822 |  | 7666.1602
7881.0015 | 5.9125 | 33.1888 |  | 7666.1602
7890.767 | 5.9197 | 33.1932 |  | 7890.767 |  | 7890.767 | 5.9197 | 33.1932
7900.5325 | 5.9258 | 33.1955 |  | 7890.767
7910.298 | 5.9312 | 33.205 |  | 7890.767
7920.0635 | 5.9366 | 33.2179 |  | 7890.767
7929.829 | 5.9407 | 33.2265 |  | 7890.767
7939.5945 | 5.9441 | 33.2458 |  | 7890.767
7949.36 | 5.9476 | 33.2704 |  | 7890.767
7959.1255 | 5.9516 | 33.2944 |  | 7890.767
7968.8911 | 5.9548 | 33.3291 |  | 7890.767
7978.6566 | 5.9587 | 33.365 |  | 7890.767
7988.4221 | 5.9627 | 33.3976 |  | 7890.767
7998.1876 | 5.966 | 33.4375 |  | 7890.767
8007.9531 | 5.9696 | 33.4813 |  | 7890.767
8017.7186 | 5.9737 | 33.5278 |  | 7890.767
8027.4841 | 5.9779 | 33.5729 |  | 7890.767
8037.2496 | 5.9826 | 33.624 |  | 7890.767
8047.0151 | 5.9866 | 33.6857 |  | 7890.767
8056.7806 | 5.9917 | 33.7339 |  | 7890.767
8066.5462 | 5.9965 | 33.7901 |  | 7890.767
8076.3117 | 6.0021 | 33.8496 |  | 7890.767
8086.0772 | 6.0083 | 33.9049 |  | 7890.767
8095.8427 | 6.0154 | 33.9635 |  | 7890.767
8105.6082 | 6.0215 | 34.0114 |  | 7890.767
8115.3737 | 6.0279 | 34.0565 |  | 7890.767
8125.1392 | 6.0349 | 34.1127 |  | 8125.1392 |  | 8125.1392 | 6.0349 | 34.1127
8134.9047 | 6.0424 | 34.1595 |  | 8125.1392
8144.6703 | 6.0493 | 34.2017 |  | 8125.1392
8154.4358 | 6.057 | 34.2364 |  | 8125.1392
8164.2013 | 6.0646 | 34.2678 |  | 8125.1392
8173.9668 | 6.0723 | 34.2992 |  | 8125.1392
8183.7323 | 6.0787 | 34.3213 |  | 8125.1392
8193.4978 | 6.0856 | 34.3544 |  | 8125.1392
8203.2633 | 6.0921 | 34.3849 |  | 8125.1392
8213.0288 | 6.0986 | 34.4121 |  | 8125.1392
8222.7943 | 6.1048 | 34.4405 |  | 8125.1392
8232.5598 | 6.1109 | 34.4617 |  | 8125.1392
8242.3253 | 6.116 | 34.4862 |  | 8125.1392
8252.0909 | 6.1215 | 34.508 |  | 8125.1392
8261.8564 | 6.1269 | 34.5279 |  | 8125.1392
8271.6219 | 6.1311 | 34.5556 |  | 8125.1392
8281.3874 | 6.1365 | 34.589 |  | 8125.1392
8291.1529 | 6.1419 | 34.6171 |  | 8125.1392
8300.9184 | 6.1471 | 34.6466 |  | 8125.1392
8310.6839 | 6.1521 | 34.6773 |  | 8125.1392
8320.4494 | 6.1579 | 34.7111 |  | 8125.1392
8330.2149 | 6.1633 | 34.739 |  | 8125.1392
8339.9805 | 6.1693 | 34.763 |  | 8125.1392
8349.746 | 6.1744 | 34.7786 |  | 8125.1392
8359.5115 | 6.1788 | 34.7962 |  | 8125.1392
8369.277 | 6.1821 | 34.8287 |  | 8369.277 |  | 8369.277 | 6.1821 | 34.8287
8379.0425 | 6.1855 | 34.8632 |  | 8369.277
8388.808 | 6.1886 | 34.8918 |  | 8369.277
8398.5735 | 6.1911 | 34.9296 |  | 8369.277
8408.339 | 6.1935 | 34.9821 |  | 8369.277
8418.1045 | 6.1975 | 35.0324 |  | 8369.277
8427.87 | 6.2022 | 35.0954 |  | 8369.277
8437.6356 | 6.2074 | 35.1473 |  | 8369.277
8447.4011 | 6.2121 | 35.1986 |  | 8369.277
8457.1666 | 6.2173 | 35.2471 |  | 8369.277
8466.9321 | 6.223 | 35.2981 |  | 8369.277
8476.6976 | 6.2293 | 35.3481 |  | 8369.277
8486.4631 | 6.235 | 35.3957 |  | 8369.277
8496.2286 | 6.2412 | 35.4488 |  | 8369.277
8505.9941 | 6.2471 | 35.5012 |  | 8369.277
8515.7596 | 6.253 | 35.5503 |  | 8369.277
8525.5252 | 6.2594 | 35.6018 |  | 8369.277
8535.2907 | 6.2664 | 35.6524 |  | 8369.277
8545.0562 | 6.273 | 35.7023 |  | 8369.277
8554.8217 | 6.2806 | 35.7487 |  | 8369.277
8564.5872 | 6.2882 | 35.7982 |  | 8369.277
8574.3527 | 6.2962 | 35.8417 |  | 8369.277
8584.1182 | 6.3049 | 35.8862 |  | 8369.277
8593.8837 | 6.3139 | 35.926 |  | 8369.277
8603.6492 | 6.3227 | 35.9589 |  | 8369.277
8613.4147 | 6.3314 | 35.9835 |  | 8369.277
8623.1803 | 6.3401 | 35.9998 |  | 8623.1803 |  | 8623.1803 | 6.3401 | 35.9998
8632.9458 | 6.3486 | 36.0061 |  | 8623.1803
8642.7113 | 6.3562 | 36.0126 |  | 8623.1803
8652.4768 | 6.3641 | 36.0178 |  | 8623.1803
8662.2423 | 6.3709 | 36.0183 |  | 8623.1803
8672.0078 | 6.3768 | 36.0222 |  | 8623.1803
8681.7733 | 6.3813 | 36.0208 |  | 8623.1803
8691.5388 | 6.3853 | 36.0171 |  | 8623.1803
8701.3044 | 6.3887 | 36.0205 |  | 8623.1803
8711.0699 | 6.3911 | 36.0354 |  | 8623.1803
8720.8354 | 6.393 | 36.0624 |  | 8623.1803
8730.6009 | 6.3951 | 36.1042 |  | 8623.1803
8740.3664 | 6.3984 | 36.1413 |  | 8623.1803
8750.1319 | 6.4018 | 36.1882 |  | 8623.1803
8759.8974 | 6.4061 | 36.2411 |  | 8623.1803
8769.6629 | 6.4107 | 36.2863 |  | 8623.1803
8779.4284 | 6.4163 | 36.3361 |  | 8623.1803
8789.1939 | 6.4214 | 36.3916 |  | 8623.1803
8798.9595 | 6.427 | 36.4493 |  | 8623.1803
8808.725 | 6.4332 | 36.498 |  | 8623.1803
8818.4905 | 6.4404 | 36.545 |  | 8623.1803
8828.256 | 6.4478 | 36.5968 |  | 8623.1803
8838.0215 | 6.4555 | 36.6297 |  | 8623.1803
8847.787 | 6.4633 | 36.6644 |  | 8623.1803
8857.5525 | 6.4712 | 36.6959 |  | 8623.1803
8867.318 | 6.4789 | 36.7318 |  | 8623.1803
8877.0835 | 6.4865 | 36.7595 |  | 8877.0835 |  | 8877.0835 | 6.4865 | 36.7595
8886.8491 | 6.4937 | 36.7867 |  | 8877.0835
8896.6146 | 6.5011 | 36.8108 |  | 8877.0835
8906.3801 | 6.508 | 36.8344 |  | 8877.0835
8916.1456 | 6.5155 | 36.857 |  | 8877.0835
8925.9111 | 6.5228 | 36.8761 |  | 8877.0835
8935.6766 | 6.5295 | 36.9008 |  | 8877.0835
8945.4421 | 6.5364 | 36.9193 |  | 8877.0835
8955.2076 | 6.5437 | 36.943 |  | 8877.0835
8964.9731 | 6.5502 | 36.9641 |  | 8877.0835
8974.7386 | 6.5575 | 36.9768 |  | 8877.0835
8984.5042 | 6.5644 | 36.992 |  | 8877.0835
8994.2697 | 6.5714 | 37.0042 |  | 8877.0835
9004.0352 | 6.5777 | 37.0124 |  | 8877.0835
9013.8007 | 6.5842 | 37.0223 |  | 8877.0835
9023.5662 | 6.5907 | 37.0322 |  | 8877.0835
9033.3317 | 6.5964 | 37.0334 |  | 8877.0835
9043.0972 | 6.6016 | 37.0323 |  | 8877.0835
9052.8627 | 6.6063 | 37.0351 |  | 8877.0835
9062.6282 | 6.6106 | 37.0453 |  | 8877.0835
9072.3937 | 6.6142 | 37.0546 |  | 8877.0835
9082.1593 | 6.6176 | 37.0682 |  | 8877.0835
9091.9248 | 6.6212 | 37.0853 |  | 8877.0835
9101.6903 | 6.6245 | 37.102 |  | 8877.0835
9111.4558 | 6.6283 | 37.1317 |  | 8877.0835
9121.2213 | 6.633 | 37.1561 |  | 8877.0835
9130.9868 | 6.6361 | 37.1848 |  | 8877.0835
9140.7523 | 6.6406 | 37.2122 |  | 9140.7523 |  | 9140.7523 | 6.6406 | 37.2122
9150.5178 | 6.6453 | 37.2414 |  | 9140.7523
9160.2833 | 6.6494 | 37.2804 |  | 9140.7523
9170.0488 | 6.6547 | 37.3133 |  | 9140.7523
9179.8144 | 6.66 | 37.3414 |  | 9140.7523
9189.5799 | 6.6647 | 37.3704 |  | 9140.7523
9199.3454 | 6.6704 | 37.3989 |  | 9140.7523
9209.1109 | 6.6751 | 37.4277 |  | 9140.7523
9218.8764 | 6.6801 | 37.4522 |  | 9140.7523
9228.6419 | 6.6848 | 37.481 |  | 9140.7523
9238.4074 | 6.6894 | 37.508 |  | 9140.7523
9248.1729 | 6.6941 | 37.5397 |  | 9140.7523
9257.9384 | 6.699 | 37.5701 |  | 9140.7523
9267.704 | 6.7047 | 37.603 |  | 9140.7523
9277.4695 | 6.7101 | 37.6354 |  | 9140.7523
9287.235 | 6.7151 | 37.6733 |  | 9140.7523
9297.0005 | 6.7206 | 37.7073 |  | 9140.7523
9306.766 | 6.7274 | 37.7412 |  | 9140.7523
9316.5315 | 6.7338 | 37.7729 |  | 9140.7523
9326.297 | 6.7404 | 37.7973 |  | 9140.7523
9336.0625 | 6.7461 | 37.8191 |  | 9140.7523
9345.828 | 6.7519 | 37.8379 |  | 9140.7523
9355.5935 | 6.7573 | 37.8622 |  | 9140.7523
9365.3591 | 6.7629 | 37.8822 |  | 9140.7523
9375.1246 | 6.7686 | 37.9145 |  | 9140.7523
9384.8901 | 6.7745 | 37.9438 |  | 9140.7523
9394.6556 | 6.7793 | 37.9689 |  | 9140.7523
9404.4211 | 6.7851 | 37.9981 |  | 9140.7523
9414.1866 | 6.7911 | 38.0289 |  | 9414.1866 |  | 9414.1866 | 6.7911 | 38.0289
9423.9521 | 6.7975 | 38.0647 |  | 9414.1866
9433.7176 | 6.8044 | 38.1025 |  | 9414.1866
9443.4832 | 6.811 | 38.1322 |  | 9414.1866
9453.2487 | 6.8187 | 38.1571 |  | 9414.1866
9463.0142 | 6.8266 | 38.1777 |  | 9414.1866
9472.7797 | 6.8334 | 38.1895 |  | 9414.1866
9482.5452 | 6.8409 | 38.202 |  | 9414.1866
9492.3107 | 6.8472 | 38.2118 |  | 9414.1866
9502.0762 | 6.8537 | 38.2202 |  | 9414.1866
9511.8417 | 6.86 | 38.2299 |  | 9414.1866
9521.6072 | 6.8658 | 38.2405 |  | 9414.1866
9531.3727 | 6.871 | 38.249 |  | 9414.1866
9541.1382 | 6.8766 | 38.255 |  | 9414.1866
9550.9038 | 6.882 | 38.2577 |  | 9414.1866
9560.6693 | 6.8861 | 38.268 |  | 9414.1866
9570.4348 | 6.8897 | 38.2792 |  | 9414.1866
9580.2003 | 6.8939 | 38.2895 |  | 9414.1866
9589.9658 | 6.8973 | 38.3095 |  | 9414.1866
9599.7313 | 6.9006 | 38.3308 |  | 9414.1866
9609.4968 | 6.9045 | 38.3557 |  | 9414.1866
9619.2623 | 6.9092 | 38.3859 |  | 9414.1866
9629.0279 | 6.9142 | 38.4118 |  | 9414.1866
9638.7934 | 6.9189 | 38.4448 |  | 9414.1866
9648.5589 | 6.9238 | 38.4794 |  | 9414.1866
9658.3244 | 6.928 | 38.5208 |  | 9414.1866
9668.0899 | 6.9342 | 38.5492 |  | 9414.1866
9677.8554 | 6.9406 | 38.5867 |  | 9414.1866
9687.6209 | 6.9478 | 38.6145 |  | 9414.1866
9697.3864 | 6.9553 | 38.6368 |  | 9697.3864 |  | 9697.3864 | 6.9553 | 38.6368
9707.1519 | 6.9632 | 38.6593 |  | 9697.3864
9716.9174 | 6.9706 | 38.6828 |  | 9697.3864
9726.683 | 6.978 | 38.69 |  | 9697.3864
9736.4485 | 6.9842 | 38.7049 |  | 9697.3864
9746.214 | 6.9905 | 38.714 |  | 9697.3864
9755.9795 | 6.9974 | 38.7222 |  | 9697.3864
9765.745 | 7.0032 | 38.7322 |  | 9697.3864
9775.5105 | 7.0085 | 38.7447 |  | 9697.3864
9785.276 | 7.0155 | 38.7544 |  | 9697.3864
9795.0415 | 7.0219 | 38.7606 |  | 9697.3864
9804.807 | 7.0279 | 38.7635 |  | 9697.3864
9814.5726 | 7.034 | 38.7664 |  | 9697.3864
9824.3381 | 7.0398 | 38.7574 |  | 9697.3864
9834.1036 | 7.0447 | 38.7577 |  | 9697.3864
9843.8691 | 7.0481 | 38.7538 |  | 9697.3864
9853.6346 | 7.0521 | 38.7517 |  | 9697.3864
9863.4001 | 7.0561 | 38.7628 |  | 9697.3864
9873.1656 | 7.0583 | 38.7824 |  | 9697.3864
9882.9311 | 7.0613 | 38.7969 |  | 9697.3864
9892.6966 | 7.0649 | 38.8178 |  | 9697.3864
9902.4621 | 7.0707 | 38.8378 |  | 9697.3864
9912.2277 | 7.0755 | 38.8539 |  | 9697.3864
9921.9932 | 7.0798 | 38.8754 |  | 9697.3864
9931.7587 | 7.085 | 38.8918 |  | 9697.3864
9941.5242 | 7.0903 | 38.9069 |  | 9697.3864
9951.2897 | 7.095 | 38.9185 |  | 9697.3864
9961.0552 | 7.1001 | 38.9247 |  | 9697.3864
9970.8207 | 7.1042 | 38.9344 |  | 9697.3864
9980.5862 | 7.1084 | 38.9411 |  | 9980.5862 |  | 9980.5862 | 7.1084 | 38.9411
9990.3517 | 7.1124 | 38.9549 |  | 9980.5862
10000.1172 | 7.1167 | 38.9661 |  | 9980.5862
10009.8828 | 7.1211 | 38.9788 |  | 9980.5862
10019.6483 | 7.1252 | 38.9969 |  | 9980.5862
10029.4138 | 7.1293 | 39.0122 |  | 9980.5862
10039.1793 | 7.1333 | 39.0274 |  | 9980.5862
10048.9448 | 7.1371 | 39.0423 |  | 9980.5862
10058.7103 | 7.1417 | 39.0566 |  | 9980.5862
10068.4758 | 7.1459 | 39.0733 |  | 9980.5862
10078.2413 | 7.1496 | 39.091 |  | 9980.5862
10088.0068 | 7.1535 | 39.1046 |  | 9980.5862
10097.7723 | 7.158 | 39.12 |  | 9980.5862
10107.5379 | 7.1615 | 39.1361 |  | 9980.5862
10117.3034 | 7.1656 | 39.1612 |  | 9980.5862
10127.0689 | 7.1704 | 39.1797 |  | 9980.5862
10136.8344 | 7.1754 | 39.1942 |  | 9980.5862
10146.5999 | 7.1796 | 39.2108 |  | 9980.5862
10156.3654 | 7.184 | 39.2317 |  | 9980.5862
10166.1309 | 7.1886 | 39.2458 |  | 9980.5862
10175.8964 | 7.1929 | 39.2623 |  | 9980.5862
10185.6619 | 7.198 | 39.281 |  | 9980.5862
10195.4275 | 7.2029 | 39.2881 |  | 9980.5862
10205.193 | 7.2071 | 39.2918 |  | 9980.5862
10214.9585 | 7.2115 | 39.2999 |  | 9980.5862
10224.724 | 7.2144 | 39.3095 |  | 9980.5862
10234.4895 | 7.2173 | 39.3163 |  | 9980.5862
10244.255 | 7.2202 | 39.3287 |  | 9980.5862
10254.0205 | 7.2237 | 39.3445 |  | 9980.5862
10263.786 | 7.2266 | 39.3569 |  | 9980.5862
10273.5515 | 7.2297 | 39.378 |  | 10273.5515 |  | 10273.5515 | 7.2297 | 39.378
10283.317 | 7.2321 | 39.3913 |  | 10273.5515
10293.0826 | 7.2342 | 39.4059 |  | 10273.5515
10302.8481 | 7.2366 | 39.4263 |  | 10273.5515
10312.6136 | 7.2387 | 39.4436 |  | 10273.5515
10322.3791 | 7.2418 | 39.4675 |  | 10273.5515
10332.1446 | 7.2444 | 39.4993 |  | 10273.5515
10341.9101 | 7.2463 | 39.5306 |  | 10273.5515
10351.6756 | 7.2485 | 39.5622 |  | 10273.5515
10361.4411 | 7.2521 | 39.5933 |  | 10273.5515
10371.2066 | 7.2562 | 39.6306 |  | 10273.5515
10380.9722 | 7.2605 | 39.6623 |  | 10273.5515
10390.7377 | 7.2642 | 39.6921 |  | 10273.5515
10400.5032 | 7.2684 | 39.7265 |  | 10273.5515
10410.2687 | 7.2728 | 39.7568 |  | 10273.5515
10420.0342 | 7.2774 | 39.7858 |  | 10273.5515
10429.7997 | 7.2818 | 39.8117 |  | 10273.5515
10439.5652 | 7.2855 | 39.8414 |  | 10273.5515
10449.3307 | 7.2896 | 39.8713 |  | 10273.5515
10459.0962 | 7.2944 | 39.8989 |  | 10273.5515
10468.8617 | 7.2982 | 39.9284 |  | 10273.5515
10478.6273 | 7.3023 | 39.9653 |  | 10273.5515
10488.3928 | 7.3083 | 40.0007 |  | 10273.5515
10498.1583 | 7.3129 | 40.0377 |  | 10273.5515
10507.9238 | 7.3184 | 40.0712 |  | 10273.5515
10517.6893 | 7.3232 | 40.1014 |  | 10273.5515
10527.4548 | 7.3291 | 40.1268 |  | 10273.5515
10537.2203 | 7.3348 | 40.1561 |  | 10273.5515
10546.9858 | 7.3414 | 40.1874 |  | 10273.5515
10556.7513 | 7.3474 | 40.2127 |  | 10273.5515
10566.5169 | 7.3541 | 40.2356 |  | 10273.5515
10576.2824 | 7.3603 | 40.2568 |  | 10576.2824 |  | 10576.2824 | 7.3603 | 40.2568
10586.0479 | 7.3659 | 40.2761 |  | 10576.2824
10595.8134 | 7.3727 | 40.288 |  | 10576.2824
10605.5789 | 7.3779 | 40.3055 |  | 10576.2824
10615.3444 | 7.3834 | 40.3108 |  | 10576.2824
10625.1099 | 7.3882 | 40.3253 |  | 10576.2824
10634.8754 | 7.3934 | 40.3373 |  | 10576.2824
10644.6409 | 7.3982 | 40.3545 |  | 10576.2824
10654.4064 | 7.402 | 40.3682 |  | 10576.2824
10664.172 | 7.4068 | 40.3854 |  | 10576.2824
10673.9375 | 7.4114 | 40.4038 |  | 10576.2824
10683.703 | 7.4163 | 40.4224 |  | 10576.2824
10693.4685 | 7.4221 | 40.4457 |  | 10576.2824
10703.234 | 7.4264 | 40.4611 |  | 10576.2824
10712.9995 | 7.4319 | 40.4786 |  | 10576.2824
10722.765 | 7.4369 | 40.4971 |  | 10576.2824
10732.5305 | 7.4425 | 40.5092 |  | 10576.2824
10742.296 | 7.4478 | 40.5279 |  | 10576.2824
10752.0616 | 7.453 | 40.5424 |  | 10576.2824
10761.8271 | 7.4589 | 40.5546 |  | 10576.2824
10771.5926 | 7.4635 | 40.5728 |  | 10576.2824
10781.3581 | 7.4686 | 40.5803 |  | 10576.2824
10791.1236 | 7.4739 | 40.5893 |  | 10576.2824
10800.8891 | 7.4778 | 40.6015 |  | 10576.2824
10810.6546 | 7.4829 | 40.609 |  | 10576.2824
10820.4201 | 7.4873 | 40.616 |  | 10576.2824
10830.1856 | 7.4917 | 40.623 |  | 10576.2824
10839.9511 | 7.4952 | 40.6307 |  | 10576.2824
10849.7167 | 7.4987 | 40.6358 |  | 10576.2824
10859.4822 | 7.5014 | 40.6458 |  | 10576.2824
10869.2477 | 7.505 | 40.6508 |  | 10576.2824
10879.0132 | 7.5082 | 40.6625 |  | 10576.2824
10888.7787 | 7.5113 | 40.6781 |  | 10888.7787 |  | 10888.7787 | 7.5113 | 40.6781
10898.5442 | 7.5138 | 40.6892 |  | 10888.7787
10908.3097 | 7.5172 | 40.705 |  | 10888.7787
10918.0752 | 7.5199 | 40.7231 |  | 10888.7787
10927.8407 | 7.5223 | 40.7451 |  | 10888.7787
10937.6063 | 7.5249 | 40.7685 |  | 10888.7787
10947.3718 | 7.5274 | 40.7877 |  | 10888.7787
10957.1373 | 7.5303 | 40.8113 |  | 10888.7787
10966.9028 | 7.5332 | 40.8376 |  | 10888.7787
10976.6683 | 7.5365 | 40.8641 |  | 10888.7787
10986.4338 | 7.5396 | 40.8891 |  | 10888.7787
10996.1993 | 7.5435 | 40.9145 |  | 10888.7787
11005.9648 | 7.5469 | 40.9424 |  | 10888.7787
11015.7303 | 7.5502 | 40.9714 |  | 10888.7787
11025.4958 | 7.5548 | 40.9918 |  | 10888.7787
11035.2614 | 7.5577 | 41.0153 |  | 10888.7787
11045.0269 | 7.5607 | 41.0441 |  | 10888.7787
11054.7924 | 7.5636 | 41.0675 |  | 10888.7787
11064.5579 | 7.5664 | 41.0948 |  | 10888.7787
11074.3234 | 7.5691 | 41.1247 |  | 10888.7787
11084.0889 | 7.5729 | 41.158 |  | 10888.7787
11093.8544 | 7.5766 | 41.1966 |  | 10888.7787
11103.6199 | 7.58 | 41.2323 |  | 10888.7787
11113.3854 | 7.5842 | 41.2724 |  | 10888.7787
11123.151 | 7.5886 | 41.3113 |  | 10888.7787
11132.9165 | 7.5934 | 41.3503 |  | 10888.7787
11142.682 | 7.5991 | 41.3858 |  | 10888.7787
11152.4475 | 7.6043 | 41.4222 |  | 10888.7787
11162.213 | 7.6089 | 41.4623 |  | 10888.7787
11171.9785 | 7.6148 | 41.499 |  | 10888.7787
11181.744 | 7.6203 | 41.5355 |  | 10888.7787
11191.5095 | 7.6266 | 41.567 |  | 10888.7787
11201.275 | 7.6336 | 41.6068 |  | 10888.7787
11211.0405 | 7.6401 | 41.6342 |  | 11211.0405 |  | 11211.0405 | 7.6401 | 41.6342
11220.8061 | 7.6463 | 41.6615 |  | 11211.0405
11230.5716 | 7.6538 | 41.6921 |  | 11211.0405
11240.3371 | 7.6613 | 41.7132 |  | 11211.0405
11250.1026 | 7.6686 | 41.7329 |  | 11211.0405
11259.8681 | 7.676 | 41.7419 |  | 11211.0405
11269.6336 | 7.6826 | 41.7492 |  | 11211.0405
11279.3991 | 7.6892 | 41.7657 |  | 11211.0405
11289.1646 | 7.6957 | 41.7756 |  | 11211.0405
11298.9301 | 7.7012 | 41.7823 |  | 11211.0405
11308.6957 | 7.7068 | 41.7904 |  | 11211.0405
11318.4612 | 7.7112 | 41.7965 |  | 11211.0405
11328.2267 | 7.7158 | 41.8041 |  | 11211.0405
11337.9922 | 7.7201 | 41.8181 |  | 11211.0405
11347.7577 | 7.7248 | 41.8349 |  | 11211.0405
11357.5232 | 7.7294 | 41.8491 |  | 11211.0405
11367.2887 | 7.7343 | 41.862 |  | 11211.0405
11377.0542 | 7.7381 | 41.8744 |  | 11211.0405
11386.8197 | 7.7419 | 41.8921 |  | 11211.0405
11396.5852 | 7.7466 | 41.9035 |  | 11211.0405
11406.3508 | 7.7513 | 41.9176 |  | 11211.0405
11416.1163 | 7.7549 | 41.9338 |  | 11211.0405
11425.8818 | 7.7582 | 41.9498 |  | 11211.0405
11435.6473 | 7.7616 | 41.9672 |  | 11211.0405
11445.4128 | 7.7651 | 41.9965 |  | 11211.0405
11455.1783 | 7.769 | 42.0128 |  | 11211.0405
11464.9438 | 7.7726 | 42.0315 |  | 11211.0405
11474.7093 | 7.7763 | 42.0568 |  | 11211.0405
11484.4748 | 7.7803 | 42.0902 |  | 11211.0405
11494.2404 | 7.7845 | 42.1196 |  | 11211.0405
11504.0059 | 7.7885 | 42.1555 |  | 11211.0405
11513.7714 | 7.7938 | 42.1801 |  | 11211.0405
11523.5369 | 7.7992 | 42.2165 |  | 11211.0405
11533.3024 | 7.8045 | 42.2541 |  | 11211.0405
11543.0679 | 7.8105 | 42.2815 |  | 11543.0679 |  | 11543.0679 | 7.8105 | 42.2815
11552.8334 | 7.8169 | 42.309 |  | 11543.0679
11562.5989 | 7.8236 | 42.3341 |  | 11543.0679
11572.3644 | 7.8308 | 42.3514 |  | 11543.0679
11582.1299 | 7.8376 | 42.3711 |  | 11543.0679
11591.8955 | 7.844 | 42.3907 |  | 11543.0679
11601.661 | 7.8498 | 42.4048 |  | 11543.0679
11611.4265 | 7.8547 | 42.4198 |  | 11543.0679
11621.192 | 7.8606 | 42.4352 |  | 11543.0679
11630.9575 | 7.8655 | 42.4527 |  | 11543.0679
11640.723 | 7.8712 | 42.4693 |  | 11543.0679
11650.4885 | 7.8766 | 42.4857 |  | 11543.0679
11660.254 | 7.8824 | 42.497 |  | 11543.0679
11670.0195 | 7.8887 | 42.5202 |  | 11543.0679
11679.7851 | 7.8933 | 42.5363 |  | 11543.0679
11689.5506 | 7.8982 | 42.5485 |  | 11543.0679
11699.3161 | 7.904 | 42.5649 |  | 11543.0679
11709.0816 | 7.9091 | 42.5785 |  | 11543.0679
11718.8471 | 7.9138 | 42.5919 |  | 11543.0679
11728.6126 | 7.9188 | 42.6106 |  | 11543.0679
11738.3781 | 7.924 | 42.628 |  | 11543.0679
11748.1436 | 7.9287 | 42.6491 |  | 11543.0679
11757.9091 | 7.9336 | 42.6612 |  | 11543.0679
11767.6746 | 7.9384 | 42.6836 |  | 11543.0679
11777.4402 | 7.9444 | 42.7012 |  | 11543.0679
11787.2057 | 7.9496 | 42.7211 |  | 11543.0679
11796.9712 | 7.9549 | 42.7448 |  | 11543.0679
11806.7367 | 7.9606 | 42.7661 |  | 11543.0679
11816.5022 | 7.9664 | 42.7874 |  | 11543.0679
11826.2677 | 7.9723 | 42.8049 |  | 11543.0679
11836.0332 | 7.979 | 42.8226 |  | 11543.0679
11845.7987 | 7.9853 | 42.835 |  | 11543.0679
11855.5642 | 7.9918 | 42.8488 |  | 11543.0679
11865.3298 | 7.9983 | 42.86 |  | 11543.0679
11875.0953 | 8.0041 | 42.8658 |  | 11543.0679
11884.8608 | 8.0098 | 42.8729 |  | 11884.8608 |  | 11884.8608 | 8.0098 | 42.8729
11894.6263 | 8.0154 | 42.8824 |  | 11884.8608
11904.3918 | 8.0214 | 42.8896 |  | 11884.8608
11914.1573 | 8.0273 | 42.8954 |  | 11884.8608
11923.9228 | 8.0322 | 42.8996 |  | 11884.8608
11933.6883 | 8.0369 | 42.9012 |  | 11884.8608
11943.4538 | 8.0416 | 42.9066 |  | 11884.8608
11953.2193 | 8.0457 | 42.9067 |  | 11884.8608
11962.9849 | 8.0498 | 42.9169 |  | 11884.8608
11972.7504 | 8.0539 | 42.9285 |  | 11884.8608
11982.5159 | 8.0573 | 42.9334 |  | 11884.8608
11992.2814 | 8.0606 | 42.9459 |  | 11884.8608
12002.0469 | 8.0642 | 42.961 |  | 11884.8608
12011.8124 | 8.0672 | 42.9709 |  | 11884.8608
12021.5779 | 8.0708 | 42.9936 |  | 11884.8608
12031.3434 | 8.0748 | 43.0113 |  | 11884.8608
12041.1089 | 8.0788 | 43.029 |  | 11884.8608
12050.8745 | 8.0828 | 43.0467 |  | 11884.8608
12060.64 | 8.0865 | 43.0681 |  | 11884.8608
12070.4055 | 8.0914 | 43.0898 |  | 11884.8608
12080.171 | 8.0969 | 43.1117 |  | 11884.8608
12089.9365 | 8.1012 | 43.137 |  | 11884.8608
12099.702 | 8.1061 | 43.1536 |  | 11884.8608
12109.4675 | 8.1107 | 43.1701 |  | 11884.8608
12119.233 | 8.1155 | 43.1892 |  | 11884.8608
12128.9985 | 8.1204 | 43.2082 |  | 11884.8608
12138.764 | 8.1251 | 43.2235 |  | 11884.8608
12148.5296 | 8.13 | 43.2375 |  | 11884.8608
12158.2951 | 8.1353 | 43.2541 |  | 11884.8608
12168.0606 | 8.1401 | 43.273 |  | 11884.8608
12177.8261 | 8.1452 | 43.2908 |  | 11884.8608
12187.5916 | 8.1496 | 43.3058 |  | 11884.8608
12197.3571 | 8.1545 | 43.3197 |  | 11884.8608
12207.1226 | 8.159 | 43.3385 |  | 11884.8608
12216.8881 | 8.1637 | 43.3561 |  | 11884.8608
12226.6536 | 8.1682 | 43.3724 |  | 11884.8608
12236.4191 | 8.1728 | 43.3886 |  | 12236.4191 |  | 12236.4191 | 8.1728 | 43.3886
12246.1847 | 8.1775 | 43.4086 |  | 12236.4191
12255.9502 | 8.1821 | 43.4336 |  | 12236.4191
12265.7157 | 8.187 | 43.4499 |  | 12236.4191
12275.4812 | 8.1928 | 43.4651 |  | 12236.4191
12285.2467 | 8.1975 | 43.485 |  | 12236.4191
12295.0122 | 8.2019 | 43.4999 |  | 12236.4191
12304.7777 | 8.2059 | 43.5245 |  | 12236.4191
12314.5432 | 8.2107 | 43.5481 |  | 12236.4191
12324.3087 | 8.216 | 43.5669 |  | 12236.4191
12334.0743 | 8.2207 | 43.5891 |  | 12236.4191
12343.8398 | 8.2266 | 43.6129 |  | 12236.4191
12353.6053 | 8.2325 | 43.6417 |  | 12236.4191
12363.3708 | 8.2382 | 43.6715 |  | 12236.4191
12373.1363 | 8.2449 | 43.6954 |  | 12236.4191
12382.9018 | 8.2512 | 43.7093 |  | 12236.4191
12392.6673 | 8.2572 | 43.7255 |  | 12236.4191
12402.4328 | 8.2644 | 43.7432 |  | 12236.4191
12412.1983 | 8.2709 | 43.7558 |  | 12236.4191
12421.9638 | 8.2766 | 43.7719 |  | 12236.4191
12431.7294 | 8.2837 | 43.7785 |  | 12236.4191
12441.4949 | 8.2904 | 43.7849 |  | 12236.4191
12451.2604 | 8.2953 | 43.7959 |  | 12236.4191
12461.0259 | 8.3013 | 43.807 |  | 12236.4191
12470.7914 | 8.3072 | 43.8096 |  | 12236.4191
12480.5569 | 8.3121 | 43.818 |  | 12236.4191
12490.3224 | 8.3171 | 43.8265 |  | 12236.4191
12500.0879 | 8.3217 | 43.8324 |  | 12236.4191
12509.8534 | 8.3263 | 43.8408 |  | 12236.4191
12519.619 | 8.3314 | 43.8504 |  | 12236.4191
12529.3845 | 8.336 | 43.8612 |  | 12236.4191
12539.15 | 8.34 | 43.878 |  | 12236.4191
12548.9155 | 8.3455 | 43.8902 |  | 12236.4191
12558.681 | 8.3497 | 43.9057 |  | 12236.4191
12568.4465 | 8.3537 | 43.9249 |  | 12236.4191
12578.212 | 8.3589 | 43.9406 |  | 12236.4191
12587.9775 | 8.3649 | 43.9516 |  | 12236.4191
12597.743 | 8.3702 | 43.9649 |  | 12597.743 |  | 12597.743 | 8.3702 | 43.9649
12607.5085 | 8.3752 | 43.9756 |  | 12597.743
12617.2741 | 8.3807 | 43.9828 |  | 12597.743
12627.0396 | 8.3856 | 43.996 |  | 12597.743
12636.8051 | 8.3905 | 44.0067 |  | 12597.743
12646.5706 | 8.3951 | 44.01 |  | 12597.743
12656.3361 | 8.3996 | 44.0145 |  | 12597.743
12666.1016 | 8.4036 | 44.0263 |  | 12597.743
12675.8671 | 8.408 | 44.0405 |  | 12597.743
12685.6326 | 8.4119 | 44.0582 |  | 12597.743
12695.3981 | 8.4156 | 44.0674 |  | 12597.743
12705.1637 | 8.4185 | 44.0813 |  | 12597.743
12714.9292 | 8.4227 | 44.0966 |  | 12597.743
12724.6947 | 8.4259 | 44.1141 |  | 12597.743
12734.4602 | 8.4299 | 44.1354 |  | 12597.743
12744.2257 | 8.4334 | 44.1554 |  | 12597.743
12753.9912 | 8.4376 | 44.1779 |  | 12597.743
12763.7567 | 8.441 | 44.2003 |  | 12597.743
12773.5222 | 8.445 | 44.224 |  | 12597.743
12783.2877 | 8.4494 | 44.2525 |  | 12597.743
12793.0532 | 8.4532 | 44.2821 |  | 12597.743
12802.8188 | 8.4579 | 44.3154 |  | 12597.743
12812.5843 | 8.4633 | 44.3464 |  | 12597.743
12822.3498 | 8.4696 | 44.3763 |  | 12597.743
12832.1153 | 8.4754 | 44.4073 |  | 12597.743
12841.8808 | 8.4815 | 44.4407 |  | 12597.743
12851.6463 | 8.4876 | 44.474 |  | 12597.743
12861.4118 | 8.4947 | 44.5014 |  | 12597.743
12871.1773 | 8.5029 | 44.5301 |  | 12597.743
12880.9428 | 8.5107 | 44.5552 |  | 12597.743
12890.7084 | 8.5176 | 44.5788 |  | 12597.743
12900.4739 | 8.5261 | 44.6015 |  | 12597.743
12910.2394 | 8.5344 | 44.6157 |  | 12597.743
12920.0049 | 8.5436 | 44.6335 |  | 12597.743
12929.7704 | 8.5517 | 44.6441 |  | 12597.743
12939.5359 | 8.5599 | 44.6522 |  | 12597.743
12949.3014 | 8.5679 | 44.6615 |  | 12597.743
12959.0669 | 8.5748 | 44.6635 |  | 12597.743
12968.8324 | 8.5821 | 44.668 |  | 12968.8324 |  | 12968.8324 | 8.5821 | 44.668
12978.5979 | 8.5891 | 44.67 |  | 12968.8324
12988.3635 | 8.5967 | 44.6697 |  | 12968.8324
12998.129 | 8.6028 | 44.6751 |  | 12968.8324
13007.8945 | 8.609 | 44.6771 |  | 12968.8324
13017.66 | 8.6159 | 44.6814 |  | 12968.8324
13027.4255 | 8.6221 | 44.6881 |  | 12968.8324
13037.191 | 8.6282 | 44.6911 |  | 12968.8324
13046.9565 | 8.6347 | 44.6978 |  | 12968.8324
13056.722 | 8.6419 | 44.701 |  | 12968.8324
13066.4875 | 8.6483 | 44.7041 |  | 12968.8324
13076.2531 | 8.6547 | 44.7095 |  | 12968.8324
13086.0186 | 8.6612 | 44.7091 |  | 12968.8324
13095.7841 | 8.6677 | 44.7098 |  | 12968.8324
13105.5496 | 8.6739 | 44.707 |  | 12968.8324
13115.3151 | 8.6792 | 44.7029 |  | 12968.8324
13125.0806 | 8.685 | 44.6989 |  | 12968.8324
13134.8461 | 8.6905 | 44.6913 |  | 12968.8324
13144.6116 | 8.6959 | 44.6849 |  | 12968.8324
13154.3771 | 8.7007 | 44.6796 |  | 12968.8324
13164.1426 | 8.7046 | 44.6777 |  | 12968.8324
13173.9082 | 8.7078 | 44.6734 |  | 12968.8324
13183.6737 | 8.711 | 44.6737 |  | 12968.8324
13193.4392 | 8.7142 | 44.6765 |  | 12968.8324
13203.2047 | 8.7176 | 44.685 |  | 12968.8324
13212.9702 | 8.7209 | 44.6913 |  | 12968.8324
13222.7357 | 8.7241 | 44.7033 |  | 12968.8324
13232.5012 | 8.7278 | 44.7166 |  | 12968.8324
13242.2667 | 8.7315 | 44.7252 |  | 12968.8324
13252.0322 | 8.7351 | 44.742 |  | 12968.8324
13261.7978 | 8.7391 | 44.7529 |  | 12968.8324
13271.5633 | 8.7425 | 44.7661 |  | 12968.8324
13281.3288 | 8.7471 | 44.7806 |  | 12968.8324
13291.0943 | 8.7509 | 44.802 |  | 12968.8324
13300.8598 | 8.7557 | 44.8223 |  | 12968.8324
13310.6253 | 8.7606 | 44.8414 |  | 12968.8324
13320.3908 | 8.7652 | 44.8605 |  | 12968.8324
13330.1563 | 8.7707 | 44.8808 |  | 12968.8324
13339.9218 | 8.7751 | 44.8987 |  | 12968.8324
13349.6873 | 8.7793 | 44.9176 |  | 13349.6873 |  | 13349.6873 | 8.7793 | 44.9176
13359.4529 | 8.7846 | 44.9413 |  | 13349.6873
13369.2184 | 8.7906 | 44.9604 |  | 13349.6873
13378.9839 | 8.7967 | 44.9818 |  | 13349.6873
13388.7494 | 8.8025 | 45.0043 |  | 13349.6873
13398.5149 | 8.809 | 45.0222 |  | 13349.6873
13408.2804 | 8.8158 | 45.0389 |  | 13349.6873
13418.0459 | 8.8222 | 45.0579 |  | 13349.6873
13427.8114 | 8.8289 | 45.0746 |  | 13349.6873
13437.5769 | 8.8365 | 45.0856 |  | 13349.6873
13447.3425 | 8.8436 | 45.0976 |  | 13349.6873
13457.108 | 8.8504 | 45.1096 |  | 13349.6873
13466.8735 | 8.8575 | 45.1193 |  | 13349.6873
13476.639 | 8.8655 | 45.1233 |  | 13349.6873
13486.4045 | 8.8731 | 45.1295 |  | 13349.6873
13496.17 | 8.8799 | 45.1277 |  | 13349.6873
13505.9355 | 8.8867 | 45.1281 |  | 13349.6873
13515.701 | 8.8926 | 45.1228 |  | 13349.6873
13525.4665 | 8.8981 | 45.1151 |  | 13349.6873
13535.232 | 8.9025 | 45.1143 |  | 13349.6873
13544.9976 | 8.9077 | 45.1158 |  | 13349.6873
13554.7631 | 8.9122 | 45.1104 |  | 13349.6873
13564.5286 | 8.9159 | 45.1209 |  | 13349.6873
13574.2941 | 8.92 | 45.1246 |  | 13349.6873
13584.0596 | 8.9242 | 45.1318 |  | 13349.6873
13593.8251 | 8.9281 | 45.148 |  | 13349.6873
13603.5906 | 8.9331 | 45.162 |  | 13349.6873
13613.3561 | 8.9381 | 45.1715 |  | 13349.6873
13623.1216 | 8.9421 | 45.182 |  | 13349.6873
13632.8872 | 8.9466 | 45.1948 |  | 13349.6873
13642.6527 | 8.9523 | 45.2043 |  | 13349.6873
13652.4182 | 8.9569 | 45.2182 |  | 13349.6873
13662.1837 | 8.9624 | 45.231 |  | 13349.6873
13671.9492 | 8.9677 | 45.2473 |  | 13349.6873
13681.7147 | 8.9728 | 45.2646 |  | 13349.6873
13691.4802 | 8.9783 | 45.2797 |  | 13349.6873
13701.2457 | 8.9833 | 45.2935 |  | 13349.6873
13711.0112 | 8.9883 | 45.3074 |  | 13349.6873
13720.7767 | 8.9934 | 45.3224 |  | 13349.6873
13730.5423 | 8.9991 | 45.3408 |  | 13349.6873
13740.3078 | 9.005 | 45.3535 |  | 13740.3078 |  | 13740.3078 | 9.005 | 45.3535
13750.0733 | 9.0105 | 45.3685 |  | 13740.3078
13759.8388 | 9.0155 | 45.3845 |  | 13740.3078
13769.6043 | 9.0195 | 45.4061 |  | 13740.3078
13779.3698 | 9.0252 | 45.429 |  | 13740.3078
13789.1353 | 9.0318 | 45.4484 |  | 13740.3078
13798.9008 | 9.0385 | 45.4712 |  | 13740.3078
13808.6663 | 9.0458 | 45.4973 |  | 13740.3078
13818.4319 | 9.0527 | 45.5144 |  | 13740.3078
13828.1974 | 9.0599 | 45.5416 |  | 13740.3078
13837.9629 | 9.0679 | 45.5632 |  | 13740.3078
13847.7284 | 9.0762 | 45.5847 |  | 13740.3078
13857.4939 | 9.0849 | 45.6039 |  | 13740.3078
13867.2594 | 9.0935 | 45.622 |  | 13740.3078
13877.0249 | 9.1024 | 45.6311 |  | 13740.3078
13886.7904 | 9.112 | 45.6402 |  | 13740.3078
13896.5559 | 9.1213 | 45.647 |  | 13740.3078
13906.3214 | 9.1305 | 45.6538 |  | 13740.3078
13916.087 | 9.14 | 45.6572 |  | 13740.3078
13925.8525 | 9.1483 | 45.6607 |  | 13740.3078
13935.618 | 9.1571 | 45.6596 |  | 13740.3078
13945.3835 | 9.1656 | 45.653 |  | 13740.3078
13955.149 | 9.174 | 45.6542 |  | 13740.3078
13964.9145 | 9.1831 | 45.6488 |  | 13740.3078
13974.68 | 9.1916 | 45.6422 |  | 13740.3078
13984.4455 | 9.1982 | 45.639 |  | 13740.3078
13994.211 | 9.2051 | 45.6335 |  | 13740.3078
14003.9766 | 9.2125 | 45.6258 |  | 13740.3078
14013.7421 | 9.2206 | 45.6215 |  | 13740.3078
14023.5076 | 9.2283 | 45.6139 |  | 13740.3078
14033.2731 | 9.2353 | 45.6062 |  | 13740.3078
14043.0386 | 9.2417 | 45.6019 |  | 13740.3078
14052.8041 | 9.2488 | 45.5954 |  | 13740.3078
14062.5696 | 9.2542 | 45.5823 |  | 13740.3078
14072.3351 | 9.2602 | 45.5758 |  | 13740.3078
14082.1006 | 9.2654 | 45.5704 |  | 13740.3078
14091.8661 | 9.2713 | 45.5694 |  | 13740.3078
14101.6317 | 9.277 | 45.5717 |  | 13740.3078
14111.3972 | 9.2836 | 45.5751 |  | 13740.3078
14121.1627 | 9.2905 | 45.5764 |  | 13740.3078
14130.9282 | 9.2978 | 45.5688 |  | 13740.3078
14140.6937 | 9.3044 | 45.5591 |  | 13740.3078
14150.4592 | 9.311 | 45.5537 |  | 14150.4592 |  | 14150.4592 | 9.311 | 45.5537
14160.2247 | 9.3178 | 45.5517 |  | 14150.4592
14169.9902 | 9.3229 | 45.5441 |  | 14150.4592
14179.7557 | 9.3288 | 45.5366 |  | 14150.4592
14189.5213 | 9.3343 | 45.5378 |  | 14150.4592
14199.2868 | 9.34 | 45.5358 |  | 14150.4592
14209.0523 | 9.3461 | 45.5316 |  | 14150.4592
14218.8178 | 9.3516 | 45.5328 |  | 14150.4592
14228.5833 | 9.358 | 45.5373 |  | 14150.4592
14238.3488 | 9.3645 | 45.5396 |  | 14150.4592
14248.1143 | 9.3714 | 45.5409 |  | 14150.4592
14257.8798 | 9.3775 | 45.5454 |  | 14150.4592
14267.6453 | 9.3842 | 45.5455 |  | 14150.4592
14277.4108 | 9.3921 | 45.5457 |  | 14150.4592
14287.1764 | 9.399 | 45.5448 |  | 14150.4592
14296.9419 | 9.4063 | 45.5482 |  | 14150.4592
14306.7074 | 9.4138 | 45.5462 |  | 14150.4592
14316.4729 | 9.4222 | 45.5453 |  | 14150.4592
14326.2384 | 9.4309 | 45.5423 |  | 14150.4592
14336.0039 | 9.4398 | 45.536 |  | 14150.4592
14345.7694 | 9.4486 | 45.5265 |  | 14150.4592
14355.5349 | 9.4575 | 45.5138 |  | 14150.4592
14365.3004 | 9.4666 | 45.4914 |  | 14150.4592
14375.066 | 9.4746 | 45.4733 |  | 14150.4592
14384.8315 | 9.4819 | 45.4531 |  | 14150.4592
14394.597 | 9.4889 | 45.4286 |  | 14150.4592
14404.3625 | 9.4966 | 45.3977 |  | 14150.4592
14414.128 | 9.5022 | 45.3689 |  | 14150.4592
14423.8935 | 9.5068 | 45.3433 |  | 14150.4592
14433.659 | 9.5115 | 45.3177 |  | 14150.4592
14443.4245 | 9.5146 | 45.2975 |  | 14150.4592
14453.19 | 9.5187 | 45.2794 |  | 14150.4592
14462.9555 | 9.5228 | 45.2657 |  | 14150.4592
14472.7211 | 9.526 | 45.2573 |  | 14150.4592
14482.4866 | 9.5305 | 45.2501 |  | 14150.4592
14492.2521 | 9.5348 | 45.2374 |  | 14150.4592
14502.0176 | 9.5394 | 45.2334 |  | 14150.4592
14511.7831 | 9.5439 | 45.2283 |  | 14150.4592
14521.5486 | 9.5492 | 45.2222 |  | 14150.4592
14531.3141 | 9.5549 | 45.2204 |  | 14150.4592
14541.0796 | 9.5608 | 45.2111 |  | 14150.4592
14550.8451 | 9.5676 | 45.2051 |  | 14150.4592
14560.6106 | 9.5737 | 45.2012 |  | 14150.4592
14570.3762 | 9.5805 | 45.191 |  | 14570.3762 |  | 14570.3762 | 9.5805 | 45.191
14580.1417 | 9.5867 | 45.1796 |  | 14570.3762
14589.9072 | 9.5939 | 45.1652 |  | 14570.3762
14599.6727 | 9.6016 | 45.1433 |  | 14570.3762
14609.4382 | 9.6077 | 45.1225 |  | 14570.3762
14619.2037 | 9.6142 | 45.0953 |  | 14570.3762
14628.9692 | 9.6203 | 45.0702 |  | 14570.3762
14638.7347 | 9.6257 | 45.043 |  | 14570.3762
14648.5002 | 9.63 | 45.0115 |  | 14570.3762
14658.2658 | 9.6335 | 44.9768 |  | 14570.3762
14668.0313 | 9.6364 | 44.9453 |  | 14570.3762
14677.7968 | 9.6388 | 44.9169 |  | 14570.3762
14687.5623 | 9.6401 | 44.8926 |  | 14570.3762
14697.3278 | 9.6402 | 44.8735 |  | 14570.3762
14707.0933 | 9.642 | 44.8674 |  | 14570.3762
14716.8588 | 9.6431 | 44.8632 |  | 14570.3762
14726.6243 | 9.6447 | 44.856 |  | 14570.3762
14736.3898 | 9.6477 | 44.8573 |  | 14570.3762
14746.1553 | 9.6504 | 44.8544 |  | 14570.3762
14755.9209 | 9.6541 | 44.8494 |  | 14570.3762
14765.6864 | 9.6579 | 44.8509 |  | 14570.3762
14775.4519 | 9.662 | 44.846 |  | 14570.3762
14785.2174 | 9.6652 | 44.8378 |  | 14570.3762
14794.9829 | 9.6693 | 44.8329 |  | 14570.3762
14804.7484 | 9.6733 | 44.8249 |  | 14570.3762
14814.5139 | 9.6776 | 44.819 |  | 14570.3762
14824.2794 | 9.6806 | 44.8098 |  | 14570.3762
14834.0449 | 9.6844 | 44.8049 |  | 14570.3762
14843.8105 | 9.6885 | 44.8042 |  | 14570.3762
14853.576 | 9.6937 | 44.7995 |  | 14570.3762
14863.3415 | 9.6983 | 44.7936 |  | 14570.3762
14873.107 | 9.7027 | 44.7814 |  | 14570.3762
14882.8725 | 9.7075 | 44.7683 |  | 14570.3762
14892.638 | 9.7117 | 44.7508 |  | 14570.3762
14902.4035 | 9.7156 | 44.7428 |  | 14570.3762
14912.169 | 9.7196 | 44.7327 |  | 14570.3762
14921.9345 | 9.723 | 44.7194 |  | 14570.3762
14931.7 | 9.7268 | 44.7125 |  | 14570.3762
14941.4656 | 9.7307 | 44.7045 |  | 14570.3762
14951.2311 | 9.735 | 44.6945 |  | 14570.3762
14960.9966 | 9.7379 | 44.6801 |  | 14570.3762
14970.7621 | 9.7415 | 44.6659 |  | 14570.3762
14980.5276 | 9.7459 | 44.6538 |  | 14570.3762
14990.2931 | 9.7491 | 44.6416 |  | 14570.3762
15000.0586 | 9.7517 | 44.6272 |  | 15000.0586 |  | 15000.0586 | 9.7517 | 44.6272
15009.8241 | 9.7542 | 44.6128 |  | 15000.0586
15019.5896 | 9.7576 | 44.6017 |  | 15000.0586
15029.3552 | 9.7596 | 44.5904 |  | 15000.0586
15039.1207 | 9.7622 | 44.5803 |  | 15000.0586
15048.8862 | 9.7638 | 44.5711 |  | 15000.0586
15058.6517 | 9.7656 | 44.5692 |  | 15000.0586
15068.4172 | 9.767 | 44.561 |  | 15000.0586
15078.1827 | 9.7697 | 44.5624 |  | 15000.0586
15087.9482 | 9.7724 | 44.5659 |  | 15000.0586
15097.7137 | 9.7756 | 44.5663 |  | 15000.0586
15107.4792 | 9.7795 | 44.5647 |  | 15000.0586
15117.2447 | 9.7825 | 44.5661 |  | 15000.0586
15127.0103 | 9.7858 | 44.5644 |  | 15000.0586
15136.7758 | 9.7897 | 44.5649 |  | 15000.0586
15146.5413 | 9.7931 | 44.5601 |  | 15000.0586
15156.3068 | 9.7972 | 44.5595 |  | 15000.0586
15166.0723 | 9.8016 | 44.5611 |  | 15000.0586
15175.8378 | 9.8052 | 44.5595 |  | 15000.0586
15185.6033 | 9.8088 | 44.5558 |  | 15000.0586
15195.3688 | 9.8126 | 44.549 |  | 15000.0586
15205.1343 | 9.8163 | 44.5463 |  | 15000.0586
15214.8999 | 9.8208 | 44.5458 |  | 15000.0586
15224.6654 | 9.8242 | 44.5411 |  | 15000.0586
15234.4309 | 9.8276 | 44.5342 |  | 15000.0586
15244.1964 | 9.8306 | 44.5315 |  | 15000.0586
15253.9619 | 9.8337 | 44.5308 |  | 15000.0586
15263.7274 | 9.8372 | 44.5334 |  | 15000.0586
15273.4929 | 9.8401 | 44.5441 |  | 15000.0586
15283.2584 | 9.8438 | 44.5477 |  | 15000.0586
15293.0239 | 9.8486 | 44.5597 |  | 15000.0586
15302.7894 | 9.854 | 44.5718 |  | 15000.0586
15312.555 | 9.8594 | 44.5766 |  | 15000.0586
15322.3205 | 9.8658 | 44.5836 |  | 15000.0586
15332.086 | 9.8725 | 44.5886 |  | 15000.0586
15341.8515 | 9.8798 | 44.5905 |  | 15000.0586
15351.617 | 9.887 | 44.5955 |  | 15000.0586
15361.3825 | 9.8942 | 44.6015 |  | 15000.0586
15371.148 | 9.9025 | 44.5984 |  | 15000.0586
15380.9135 | 9.9114 | 44.5912 |  | 15000.0586
15390.679 | 9.9198 | 44.585 |  | 15000.0586
15400.4446 | 9.9295 | 44.5759 |  | 15000.0586
15410.2101 | 9.9403 | 44.5526 |  | 15000.0586
15419.9756 | 9.9493 | 44.529 |  | 15000.0586
15429.7411 | 9.9583 | 44.5035 |  | 15000.0586
15439.5066 | 9.9675 | 44.4749 |  | 15439.5066 |  | 15439.5066 | 9.9675 | 44.4749
15449.2721 | 9.9769 | 44.4413 |  | 15439.5066
15459.0376 | 9.9851 | 44.4005 |  | 15439.5066
15468.8031 | 9.9942 | 44.3588 |  | 15439.5066
15478.5686 | 10.0012 | 44.3148 |  | 15439.5066
15488.3341 | 10.0084 | 44.2577 |  | 15439.5066
15498.0997 | 10.014 | 44.2014 |  | 15439.5066
15507.8652 | 10.0181 | 44.1418 |  | 15439.5066
15517.6307 | 10.0221 | 44.0802 |  | 15439.5066
15527.3962 | 10.025 | 44.0215 |  | 15439.5066
15537.1617 | 10.0258 | 43.9656 |  | 15439.5066
15546.9272 | 10.0261 | 43.9085 |  | 15439.5066
15556.6927 | 10.025 | 43.8512 |  | 15439.5066
15566.4582 | 10.0239 | 43.802 |  | 15439.5066
15576.2237 | 10.0211 | 43.7575 |  | 15439.5066
15585.9893 | 10.0181 | 43.7243 |  | 15439.5066
15595.7548 | 10.0151 | 43.693 |  | 15439.5066
15605.5203 | 10.0119 | 43.6668 |  | 15439.5066
15615.2858 | 10.0095 | 43.6459 |  | 15439.5066
15625.0513 | 10.0075 | 43.6311 |  | 15439.5066
15634.8168 | 10.0053 | 43.6132 |  | 15439.5066
15644.5823 | 10.0048 | 43.5978 |  | 15439.5066
15654.3478 | 10.0045 | 43.5896 |  | 15439.5066
15664.1133 | 10.0051 | 43.5805 |  | 15439.5066
15673.8788 | 10.0056 | 43.5724 |  | 15439.5066
15683.6444 | 10.0062 | 43.5593 |  | 15439.5066
15693.4099 | 10.0079 | 43.5463 |  | 15439.5066
15703.1754 | 10.0091 | 43.5303 |  | 15439.5066
15712.9409 | 10.011 | 43.5123 |  | 15439.5066
15722.7064 | 10.0115 | 43.4879 |  | 15439.5066
15732.4719 | 10.0138 | 43.468 |  | 15439.5066
15742.2374 | 10.0148 | 43.4488 |  | 15439.5066
15752.0029 | 10.0157 | 43.4245 |  | 15439.5066
15761.7684 | 10.017 | 43.3962 |  | 15439.5066
15771.534 | 10.0179 | 43.3678 |  | 15439.5066
15781.2995 | 10.0181 | 43.3434 |  | 15439.5066
15791.065 | 10.0184 | 43.32 |  | 15439.5066
15800.8305 | 10.0188 | 43.2884 |  | 15439.5066
15810.596 | 10.0187 | 43.2577 |  | 15439.5066
15820.3615 | 10.018 | 43.23 |  | 15439.5066
15830.127 | 10.0175 | 43.2033 |  | 15439.5066
15839.8925 | 10.0164 | 43.1703 |  | 15439.5066
15849.658 | 10.0152 | 43.1393 |  | 15439.5066
15859.4235 | 10.014 | 43.1124 |  | 15439.5066
15869.1891 | 10.0121 | 43.0813 |  | 15439.5066
15878.9546 | 10.0095 | 43.0519 |  | 15439.5066
15888.7201 | 10.0074 | 43.0217 |  | 15439.5066
15898.4856 | 10.0039 | 42.9931 |  | 15898.4856 |  | 15898.4856 | 10.0039 | 42.9931
15908.2511 | 9.9997 | 42.9663 |  | 15898.4856
15918.0166 | 9.9952 | 42.9405 |  | 15898.4856
15927.7821 | 9.9911 | 42.923 |  | 15898.4856
15937.5476 | 9.987 | 42.9013 |  | 15898.4856
15947.3131 | 9.9807 | 42.8831 |  | 15898.4856
15957.0787 | 9.976 | 42.8684 |  | 15898.4856
15966.8442 | 9.972 | 42.86 |  | 15898.4856
15976.6097 | 9.9676 | 42.8536 |  | 15898.4856
15986.3752 | 9.9636 | 42.8452 |  | 15898.4856
15996.1407 | 9.9593 | 42.8265 |  | 15898.4856
16005.9062 | 9.9552 | 42.8242 |  | 15898.4856
16015.6717 | 9.9513 | 42.821 |  | 15898.4856
16025.4372 | 9.9469 | 42.8146 |  | 15898.4856
16035.2027 | 9.9415 | 42.8109 |  | 15898.4856
16044.9682 | 9.936 | 42.8103 |  | 15898.4856
16054.7338 | 9.931 | 42.8129 |  | 15898.4856
16064.4993 | 9.9259 | 42.8176 |  | 15898.4856
16074.2648 | 9.921 | 42.8254 |  | 15898.4856
16084.0303 | 9.9176 | 42.8296 |  | 15898.4856
16093.7958 | 9.9139 | 42.8409 |  | 15898.4856
16103.5613 | 9.9111 | 42.8535 |  | 15898.4856
16113.3268 | 9.908 | 42.866 |  | 15898.4856
16123.0923 | 9.905 | 42.8775 |  | 15898.4856
16132.8578 | 9.9027 | 42.8841 |  | 15898.4856
16142.6234 | 9.9005 | 42.8876 |  | 15898.4856
16152.3889 | 9.8979 | 42.893 |  | 15898.4856
16162.1544 | 9.8952 | 42.8995 |  | 15898.4856
16171.9199 | 9.8926 | 42.9049 |  | 15898.4856
16181.6854 | 9.8894 | 42.9081 |  | 15898.4856
16191.4509 | 9.8863 | 42.9145 |  | 15898.4856
16201.2164 | 9.8831 | 42.9177 |  | 15898.4856
16210.9819 | 9.8798 | 42.925 |  | 15898.4856
16220.7474 | 9.8754 | 42.9383 |  | 15898.4856
16230.5129 | 9.872 | 42.9539 |  | 15898.4856
16240.2785 | 9.8685 | 42.9685 |  | 15898.4856
16250.044 | 9.8655 | 42.9863 |  | 15898.4856
16259.8095 | 9.8629 | 43.0042 |  | 15898.4856
16269.575 | 9.8606 | 43.0223 |  | 15898.4856
16279.3405 | 9.8592 | 43.0395 |  | 15898.4856
16289.106 | 9.858 | 43.0558 |  | 15898.4856
16298.8715 | 9.857 | 43.069 |  | 15898.4856
16308.637 | 9.8558 | 43.0874 |  | 15898.4856
16318.4025 | 9.8544 | 43.1005 |  | 15898.4856
16328.1681 | 9.8543 | 43.1108 |  | 15898.4856
16337.9336 | 9.8532 | 43.1188 |  | 15898.4856
16347.6991 | 9.8514 | 43.1204 |  | 15898.4856
16357.4646 | 9.8496 | 43.122 |  | 15898.4856
16367.2301 | 9.8471 | 43.1255 |  | 16367.2301 |  | 16367.2301 | 9.8471 | 43.1255
16376.9956 | 9.8447 | 43.128 |  | 16367.2301
16386.7611 | 9.8426 | 43.1274 |  | 16367.2301
16396.5266 | 9.8388 | 43.1295 |  | 16367.2301
16406.2921 | 9.835 | 43.1358 |  | 16367.2301
16416.0576 | 9.8302 | 43.1397 |  | 16367.2301
16425.8232 | 9.8248 | 43.1466 |  | 16367.2301
16435.5887 | 9.819 | 43.1575 |  | 16367.2301
16445.3542 | 9.8128 | 43.1726 |  | 16367.2301
16455.1197 | 9.8069 | 43.1898 |  | 16367.2301
16464.8852 | 9.8008 | 43.2185 |  | 16367.2301
16474.6507 | 9.7949 | 43.2504 |  | 16367.2301
16484.4162 | 9.7896 | 43.2866 |  | 16367.2301
16494.1817 | 9.785 | 43.3252 |  | 16367.2301
16503.9472 | 9.7814 | 43.363 |  | 16367.2301
16513.7128 | 9.7775 | 43.4059 |  | 16367.2301
16523.4783 | 9.7743 | 43.4491 |  | 16367.2301
16533.2438 | 9.7712 | 43.4882 |  | 16367.2301
16543.0093 | 9.7693 | 43.5285 |  | 16367.2301
16552.7748 | 9.768 | 43.568 |  | 16367.2301
16562.5403 | 9.7668 | 43.6128 |  | 16367.2301
16572.3058 | 9.7656 | 43.6554 |  | 16367.2301
16582.0713 | 9.764 | 43.6949 |  | 16367.2301
16591.8368 | 9.763 | 43.7387 |  | 16367.2301
16601.6023 | 9.7624 | 43.7825 |  | 16367.2301
16611.3679 | 9.7622 | 43.8202 |  | 16367.2301
16621.1334 | 9.7621 | 43.861 |  | 16367.2301
16630.8989 | 9.762 | 43.9018 |  | 16367.2301
16640.6644 | 9.7622 | 43.9438 |  | 16367.2301
16650.4299 | 9.7626 | 43.9878 |  | 16367.2301
16660.1954 | 9.7633 | 44.0267 |  | 16367.2301
16669.9609 | 9.764 | 44.0676 |  | 16367.2301
16679.7264 | 9.7656 | 44.1077 |  | 16367.2301
16689.4919 | 9.7666 | 44.1508 |  | 16367.2301
16699.2574 | 9.7686 | 44.1909 |  | 16367.2301
16709.023 | 9.7702 | 44.2267 |  | 16367.2301
16718.7885 | 9.7722 | 44.2667 |  | 16367.2301
16728.554 | 9.7747 | 44.3016 |  | 16367.2301
16738.3195 | 9.7765 | 44.3322 |  | 16367.2301
16748.085 | 9.7787 | 44.3649 |  | 16367.2301
16757.8505 | 9.7812 | 44.3998 |  | 16367.2301
16767.616 | 9.7839 | 44.4378 |  | 16367.2301
16777.3815 | 9.7865 | 44.4684 |  | 16367.2301
16787.147 | 9.7885 | 44.5 |  | 16367.2301
16796.9126 | 9.7911 | 44.5285 |  | 16367.2301
16806.6781 | 9.7936 | 44.5549 |  | 16367.2301
16816.4436 | 9.796 | 44.5865 |  | 16367.2301
16826.2091 | 9.7982 | 44.615 |  | 16367.2301
16835.9746 | 9.8005 | 44.6413 |  | 16367.2301
16845.7401 | 9.8023 | 44.6738 |  | 16845.7401 |  | 16845.7401 | 9.8023 | 44.6738
16855.5056 | 9.8051 | 44.7012 |  | 16845.7401
16865.2711 | 9.8071 | 44.7265 |  | 16845.7401
16875.0366 | 9.8099 | 44.7559 |  | 16845.7401
16884.8021 | 9.812 | 44.7832 |  | 16845.7401
16894.5677 | 9.814 | 44.8126 |  | 16845.7401
16904.3332 | 9.8163 | 44.8409 |  | 16845.7401
16914.0987 | 9.8183 | 44.8682 |  | 16845.7401
16923.8642 | 9.8209 | 44.8986 |  | 16845.7401
16933.6297 | 9.8242 | 44.9311 |  | 16845.7401
16943.3952 | 9.8266 | 44.9563 |  | 16845.7401
16953.1607 | 9.8296 | 44.9825 |  | 16845.7401
16962.9262 | 9.8326 | 45.0129 |  | 16845.7401
16972.6917 | 9.8354 | 45.0422 |  | 16845.7401
16982.4573 | 9.838 | 45.0684 |  | 16845.7401
16992.2228 | 9.8411 | 45.0935 |  | 16845.7401
17001.9883 | 9.8443 | 45.1186 |  | 16845.7401
17011.7538 | 9.8473 | 45.1427 |  | 16845.7401
17021.5193 | 9.8504 | 45.1678 |  | 16845.7401
17031.2848 | 9.8527 | 45.198 |  | 16845.7401
17041.0503 | 9.856 | 45.22 |  | 16845.7401
17050.8158 | 9.8585 | 45.245 |  | 16845.7401
17060.5813 | 9.8624 | 45.2701 |  | 16845.7401
17070.3468 | 9.8654 | 45.2982 |  | 16845.7401
17080.1124 | 9.8685 | 45.3211 |  | 16845.7401
17089.8779 | 9.8728 | 45.3483 |  | 16845.7401
17099.6434 | 9.8758 | 45.3701 |  | 16845.7401
17109.4089 | 9.8781 | 45.394 |  | 16845.7401
17119.1744 | 9.8818 | 45.4159 |  | 16845.7401
17128.9399 | 9.8859 | 45.4398 |  | 16845.7401
17138.7054 | 9.8894 | 45.4606 |  | 16845.7401
17148.4709 | 9.8924 | 45.4803 |  | 16845.7401
17158.2364 | 9.8954 | 45.5 |  | 16845.7401
17168.002 | 9.899 | 45.527 |  | 16845.7401
17177.7675 | 9.9022 | 45.5436 |  | 16845.7401
17187.533 | 9.9055 | 45.5612 |  | 16845.7401
17197.2985 | 9.9084 | 45.5819 |  | 16845.7401
17207.064 | 9.9107 | 45.5994 |  | 16845.7401
17216.8295 | 9.9148 | 45.6212 |  | 16845.7401
17226.595 | 9.9183 | 45.6398 |  | 16845.7401
17236.3605 | 9.9214 | 45.6594 |  | 16845.7401
17246.126 | 9.9238 | 45.6759 |  | 16845.7401
17255.8915 | 9.927 | 45.7027 |  | 16845.7401
17265.6571 | 9.9304 | 45.7202 |  | 16845.7401
17275.4226 | 9.9335 | 45.7377 |  | 16845.7401
17285.1881 | 9.9365 | 45.7593 |  | 16845.7401
17294.9536 | 9.9397 | 45.7737 |  | 16845.7401
17304.7191 | 9.9427 | 45.7953 |  | 16845.7401
17314.4846 | 9.9452 | 45.8138 |  | 16845.7401
17324.2501 | 9.9482 | 45.8313 |  | 16845.7401
17334.0156 | 9.9511 | 45.8498 |  | 16845.7401
17343.7811 | 9.9538 | 45.8713 |  | 17343.7811 |  | 17343.7811 | 9.9538 | 45.8713
17353.5467 | 9.9568 | 45.8908 |  | 17343.7811
17363.3122 | 9.959 | 45.9072 |  | 17343.7811
17373.0777 | 9.9627 | 45.9287 |  | 17343.7811
17382.8432 | 9.9659 | 45.9471 |  | 17343.7811
17392.6087 | 9.9683 | 45.9706 |  | 17343.7811
17402.3742 | 9.9715 | 45.987 |  | 17343.7811
17412.1397 | 9.975 | 46.0115 |  | 17343.7811
17421.9052 | 9.9781 | 46.0309 |  | 17343.7811
17431.6707 | 9.9806 | 46.0554 |  | 17343.7811
17441.4362 | 9.9831 | 46.0758 |  | 17343.7811
17451.2018 | 9.9865 | 46.0951 |  | 17343.7811
17460.9673 | 9.9901 | 46.1134 |  | 17343.7811
17470.7328 | 9.9926 | 46.14 |  | 17343.7811
17480.4983 | 9.9966 | 46.1582 |  | 17343.7811
17490.2638 | 10.0001 | 46.1724 |  | 17343.7811
17500.0293 | 10.0032 | 46.1937 |  | 17343.7811
17509.7948 | 10.0063 | 46.213 |  | 17343.7811
17519.5603 | 10.0095 | 46.2313 |  | 17343.7811
17529.3258 | 10.0124 | 46.2475 |  | 17343.7811
17539.0914 | 10.0158 | 46.2688 |  | 17343.7811
17548.8569 | 10.0188 | 46.2921 |  | 17343.7811
17558.6224 | 10.0224 | 46.3123 |  | 17343.7811
17568.3879 | 10.026 | 46.3325 |  | 17343.7811
17578.1534 | 10.0289 | 46.3527 |  | 17343.7811
17587.9189 | 10.0323 | 46.3719 |  | 17343.7811
17597.6844 | 10.0358 | 46.391 |  | 17343.7811
17607.4499 | 10.0397 | 46.4091 |  | 17343.7811
17617.2154 | 10.0428 | 46.4262 |  | 17343.7811
17626.9809 | 10.0462 | 46.4454 |  | 17343.7811
17636.7465 | 10.05 | 46.4665 |  | 17343.7811
17646.512 | 10.0536 | 46.4825 |  | 17343.7811
17656.2775 | 10.0565 | 46.5006 |  | 17343.7811
17666.043 | 10.059 | 46.5167 |  | 17343.7811
17675.8085 | 10.063 | 46.5367 |  | 17343.7811
17685.574 | 10.0664 | 46.5578 |  | 17343.7811
17695.3395 | 10.0696 | 46.5758 |  | 17343.7811
17705.105 | 10.0736 | 46.5857 |  | 17343.7811
17714.8705 | 10.0767 | 46.6067 |  | 17343.7811
17724.6361 | 10.0801 | 46.6278 |  | 17343.7811
17734.4016 | 10.0834 | 46.6457 |  | 17343.7811
17744.1671 | 10.0866 | 46.6637 |  | 17343.7811
17753.9326 | 10.0902 | 46.6837 |  | 17343.7811
17763.6981 | 10.0937 | 46.7087 |  | 17343.7811
17773.4636 | 10.0968 | 46.7236 |  | 17343.7811
17783.2291 | 10.1002 | 46.7385 |  | 17343.7811
17792.9946 | 10.104 | 46.7594 |  | 17343.7811
17802.7601 | 10.1073 | 46.7813 |  | 17343.7811
17812.5256 | 10.1116 | 46.7971 |  | 17343.7811
17822.2912 | 10.1154 | 46.8139 |  | 17343.7811
17832.0567 | 10.1187 | 46.8317 |  | 17343.7811
17841.8222 | 10.1221 | 46.8506 |  | 17343.7811
17851.5877 | 10.1261 | 46.8643 |  | 17851.5877 |  | 17851.5877 | 10.1261 | 46.8643
17861.3532 | 10.1304 | 46.878 |  | 17851.5877
17871.1187 | 10.1337 | 46.8958 |  | 17851.5877
17880.8842 | 10.1371 | 46.9146 |  | 17851.5877
17890.6497 | 10.1404 | 46.9304 |  | 17851.5877
17900.4152 | 10.1438 | 46.9411 |  | 17851.5877
17910.1808 | 10.1465 | 46.9579 |  | 17851.5877
17919.9463 | 10.15 | 46.9766 |  | 17851.5877
17929.7118 | 10.1536 | 46.9944 |  | 17851.5877
17939.4773 | 10.1569 | 47.0101 |  | 17851.5877
17949.2428 | 10.1598 | 47.0279 |  | 17851.5877
17959.0083 | 10.1624 | 47.0497 |  | 17851.5877
17968.7738 | 10.166 | 47.0653 |  | 17851.5877
17978.5393 | 10.1696 | 47.085 |  | 17851.5877
17988.3048 | 10.1726 | 47.1067 |  | 17851.5877
17998.0703 | 10.1757 | 47.1234 |  | 17851.5877
18007.8359 | 10.1793 | 47.141 |  | 17851.5877
18017.6014 | 10.1835 | 47.1636 |  | 17851.5877
18027.3669 | 10.1866 | 47.1862 |  | 17851.5877
18037.1324 | 10.1901 | 47.2048 |  | 17851.5877
18046.8979 | 10.1943 | 47.2253 |  | 17851.5877
18056.6634 | 10.1979 | 47.2449 |  | 17851.5877
18066.4289 | 10.2009 | 47.2625 |  | 17851.5877
18076.1944 | 10.2052 | 47.2839 |  | 17851.5877
18085.9599 | 10.2092 | 47.3034 |  | 17851.5877
18095.7255 | 10.2133 | 47.3228 |  | 17851.5877
18105.491 | 10.2178 | 47.3432 |  | 17851.5877
18115.2565 | 10.2222 | 47.3585 |  | 17851.5877
18125.022 | 10.2258 | 47.38 |  | 17851.5877
18134.7875 | 10.23 | 47.4003 |  | 17851.5877
18144.553 | 10.2344 | 47.4216 |  | 17851.5877
18154.3185 | 10.2383 | 47.442 |  | 17851.5877
18164.084 | 10.2428 | 47.4543 |  | 17851.5877
18173.8495 | 10.2472 | 47.4736 |  | 17851.5877
18183.615 | 10.2515 | 47.4908 |  | 17851.5877
18193.3806 | 10.2561 | 47.509 |  | 17851.5877
18203.1461 | 10.2603 | 47.5273 |  | 17851.5877
18212.9116 | 10.2652 | 47.5394 |  | 17851.5877
18222.6771 | 10.2692 | 47.5567 |  | 17851.5877
18232.4426 | 10.273 | 47.573 |  | 17851.5877
18242.2081 | 10.2777 | 47.5901 |  | 17851.5877
18251.9736 | 10.2828 | 47.6071 |  | 17851.5877
18261.7391 | 10.2861 | 47.6244 |  | 17851.5877
18271.5046 | 10.2914 | 47.6364 |  | 17851.5877
18281.2702 | 10.2963 | 47.6525 |  | 17851.5877
18291.0357 | 10.3005 | 47.6666 |  | 17851.5877
18300.8012 | 10.3048 | 47.6857 |  | 17851.5877
18310.5667 | 10.3092 | 47.6988 |  | 17851.5877
18320.3322 | 10.3135 | 47.7099 |  | 17851.5877
18330.0977 | 10.3177 | 47.726 |  | 17851.5877
18339.8632 | 10.3223 | 47.742 |  | 17851.5877
18349.6287 | 10.3267 | 47.7571 |  | 17851.5877
18359.3942 | 10.3314 | 47.7701 |  | 17851.5877
18369.1597 | 10.3363 | 47.782 |  | 17851.5877
18378.9253 | 10.3397 | 47.7962 |  | 18378.9253 |  | 18378.9253 | 10.3397 | 47.7962
18388.6908 | 10.3445 | 47.8112 |  | 18378.9253
18398.4563 | 10.349 | 47.8251 |  | 18378.9253
18408.2218 | 10.3534 | 47.8381 |  | 18378.9253
18417.9873 | 10.3575 | 47.8482 |  | 18378.9253
18427.7528 | 10.3621 | 47.8601 |  | 18378.9253
18437.5183 | 10.3668 | 47.877 |  | 18378.9253
18447.2838 | 10.3714 | 47.8909 |  | 18378.9253
18457.0493 | 10.3749 | 47.907 |  | 18378.9253
18466.8149 | 10.3794 | 47.9149 |  | 18378.9253
18476.5804 | 10.3841 | 47.9258 |  | 18378.9253
18486.3459 | 10.3881 | 47.9427 |  | 18378.9253
18496.1114 | 10.3927 | 47.9527 |  | 18378.9253
18505.8769 | 10.3968 | 47.9646 |  | 18378.9253
18515.6424 | 10.4014 | 47.9745 |  | 18378.9253
18525.4079 | 10.4064 | 47.9853 |  | 18378.9253
18535.1734 | 10.4103 | 47.9973 |  | 18378.9253
18544.9389 | 10.4139 | 48.0083 |  | 18378.9253
18554.7044 | 10.4179 | 48.0212 |  | 18378.9253
18564.47 | 10.4221 | 48.0312 |  | 18378.9253
18574.2355 | 10.4258 | 48.0461 |  | 18378.9253
18584.001 | 10.4303 | 48.0579 |  | 18378.9253
18593.7665 | 10.4348 | 48.0697 |  | 18378.9253
18603.532 | 10.439 | 48.0816 |  | 18378.9253
18613.2975 | 10.443 | 48.0925 |  | 18378.9253
18623.063 | 10.4475 | 48.1003 |  | 18378.9253
18632.8285 | 10.4517 | 48.1121 |  | 18378.9253
18642.594 | 10.4556 | 48.124 |  | 18378.9253
18652.3596 | 10.4587 | 48.1322 |  | 18378.9253
18662.1251 | 10.4632 | 48.1439 |  | 18378.9253
18671.8906 | 10.4677 | 48.1556 |  | 18378.9253
18681.6561 | 10.4716 | 48.1675 |  | 18378.9253
18691.4216 | 10.4756 | 48.1803 |  | 18378.9253
18701.1871 | 10.4796 | 48.1892 |  | 18378.9253
18710.9526 | 10.4838 | 48.2009 |  | 18378.9253
18720.7181 | 10.4876 | 48.2147 |  | 18378.9253
18730.4836 | 10.4915 | 48.2246 |  | 18378.9253
18740.2491 | 10.4958 | 48.2333 |  | 18378.9253
18750.0147 | 10.4996 | 48.2451 |  | 18378.9253
18759.7802 | 10.5033 | 48.2579 |  | 18378.9253
18769.5457 | 10.5066 | 48.2689 |  | 18378.9253
18779.3112 | 10.5112 | 48.2805 |  | 18378.9253
18789.0767 | 10.515 | 48.2884 |  | 18378.9253
18798.8422 | 10.5181 | 48.3003 |  | 18378.9253
18808.6077 | 10.5229 | 48.3167 |  | 18378.9253
18818.3732 | 10.5274 | 48.3283 |  | 18378.9253
18828.1387 | 10.5311 | 48.3391 |  | 18378.9253
18837.9043 | 10.5351 | 48.3498 |  | 18378.9253
18847.6698 | 10.5395 | 48.3624 |  | 18378.9253
18857.4353 | 10.5433 | 48.3741 |  | 18378.9253
18867.2008 | 10.5471 | 48.3858 |  | 18378.9253
18876.9663 | 10.5515 | 48.4003 |  | 18378.9253
18886.7318 | 10.5552 | 48.413 |  | 18378.9253
18896.4973 | 10.5591 | 48.4246 |  | 18378.9253
18906.2628 | 10.5635 | 48.4391 |  | 18378.9253
18916.0283 | 10.5682 | 48.4496 |  | 18916.0283 |  | 18916.0283 | 10.5682 | 48.4496
18925.7938 | 10.5728 | 48.463 |  | 18916.0283
18935.5594 | 10.5768 | 48.4717 |  | 18916.0283
18945.3249 | 10.5806 | 48.4814 |  | 18916.0283
18955.0904 | 10.585 | 48.4919 |  | 18916.0283
18964.8559 | 10.5901 | 48.5042 |  | 18916.0283
18974.6214 | 10.5942 | 48.5118 |  | 18916.0283
18984.3869 | 10.5984 | 48.5253 |  | 18916.0283
18994.1524 | 10.6025 | 48.5397 |  | 18916.0283
19003.9179 | 10.6061 | 48.5484 |  | 18916.0283
19013.6834 | 10.6105 | 48.5608 |  | 18916.0283
19023.4489 | 10.6149 | 48.5732 |  | 18916.0283
19033.2145 | 10.6195 | 48.5884 |  | 18916.0283
19042.98 | 10.6237 | 48.598 |  | 18916.0283
19052.7455 | 10.6279 | 48.6037 |  | 18916.0283
19062.511 | 10.6322 | 48.6141 |  | 18916.0283
19072.2765 | 10.6366 | 48.6264 |  | 18916.0283
19082.042 | 10.6403 | 48.637 |  | 18916.0283
19091.8075 | 10.6445 | 48.6465 |  | 18916.0283
19101.573 | 10.6492 | 48.6588 |  | 18916.0283
19111.3385 | 10.6533 | 48.6692 |  | 18916.0283
19121.1041 | 10.6582 | 48.6805 |  | 18916.0283
19130.8696 | 10.662 | 48.69 |  | 18916.0283
19140.6351 | 10.6658 | 48.6996 |  | 18916.0283
19150.4006 | 10.67 | 48.7071 |  | 18916.0283
19160.1661 | 10.675 | 48.7202 |  | 18916.0283
19169.9316 | 10.6793 | 48.7286 |  | 18916.0283
19179.6971 | 10.6835 | 48.7399 |  | 18916.0283
19189.4626 | 10.6881 | 48.7512 |  | 18916.0283
19199.2281 | 10.6918 | 48.7617 |  | 18916.0283
19208.9936 | 10.696 | 48.7692 |  | 18916.0283
19218.7592 | 10.7007 | 48.7794 |  | 18916.0283
19228.5247 | 10.7047 | 48.7936 |  | 18916.0283
19238.2902 | 10.7093 | 48.8067 |  | 18916.0283
19248.0557 | 10.7135 | 48.8142 |  | 18916.0283
19257.8212 | 10.7175 | 48.8245 |  | 18916.0283
19267.5867 | 10.7219 | 48.8329 |  | 18916.0283
19277.3522 | 10.7265 | 48.8421 |  | 18916.0283
19287.1177 | 10.7308 | 48.8505 |  | 18916.0283
19296.8832 | 10.7354 | 48.8578 |  | 18916.0283
19306.6488 | 10.7403 | 48.8689 |  | 18916.0283
19316.4143 | 10.7431 | 48.8824 |  | 18916.0283
19326.1798 | 10.7484 | 48.8914 |  | 18916.0283
19335.9453 | 10.7527 | 48.8997 |  | 18916.0283
19345.7108 | 10.7571 | 48.9118 |  | 18916.0283
19355.4763 | 10.7611 | 48.9202 |  | 18916.0283
19365.2418 | 10.766 | 48.9274 |  | 18916.0283
19375.0073 | 10.7704 | 48.9357 |  | 18916.0283
19384.7728 | 10.7743 | 48.9469 |  | 18916.0283
19394.5383 | 10.7778 | 48.9583 |  | 18916.0283
19404.3039 | 10.7825 | 48.9683 |  | 18916.0283
19414.0694 | 10.787 | 48.9737 |  | 18916.0283
19423.8349 | 10.7916 | 48.9829 |  | 18916.0283
19433.6004 | 10.796 | 48.9968 |  | 18916.0283
19443.3659 | 10.8011 | 49.0048 |  | 18916.0283
19453.1314 | 10.8053 | 49.0121 |  | 18916.0283
19462.8969 | 10.8102 | 49.0211 |  | 18916.0283
19472.6624 | 10.8144 | 49.0285 |  | 19472.6624 |  | 19472.6624 | 10.8144 | 49.0285
19482.4279 | 10.8177 | 49.037 |  | 19472.6624
19492.1935 | 10.823 | 49.0477 |  | 19472.6624
19501.959 | 10.8275 | 49.0568 |  | 19472.6624
19511.7245 | 10.8321 | 49.064 |  | 19472.6624
19521.49 | 10.8366 | 49.0731 |  | 19472.6624
19531.2555 | 10.8412 | 49.0803 |  | 19472.6624
19541.021 | 10.8454 | 49.0894 |  | 19472.6624
19550.7865 | 10.8501 | 49.0975 |  | 19472.6624
19560.552 | 10.8549 | 49.1093 |  | 19472.6624
19570.3175 | 10.8592 | 49.1156 |  | 19472.6624
19580.083 | 10.8637 | 49.1189 |  | 19472.6624
19589.8486 | 10.8679 | 49.1281 |  | 19472.6624
19599.6141 | 10.8727 | 49.138 |  | 19472.6624
19609.3796 | 10.8771 | 49.1461 |  | 19472.6624
19619.1451 | 10.8816 | 49.1551 |  | 19472.6624
19628.9106 | 10.886 | 49.1632 |  | 19472.6624
19638.6761 | 10.8907 | 49.1693 |  | 19472.6624
19648.4416 | 10.8954 | 49.1773 |  | 19472.6624
19658.2071 | 10.8998 | 49.1835 |  | 19472.6624
19667.9726 | 10.9043 | 49.1906 |  | 19472.6624
19677.7382 | 10.9091 | 49.1986 |  | 19472.6624
19687.5037 | 10.9141 | 49.2046 |  | 19472.6624
19697.2692 | 10.918 | 49.2119 |  | 19472.6624
19707.0347 | 10.9226 | 49.2227 |  | 19472.6624
19716.8002 | 10.9274 | 49.2278 |  | 19472.6624
19726.5657 | 10.9312 | 49.2332 |  | 19472.6624
19736.3312 | 10.9358 | 49.2384 |  | 19472.6624
19746.0967 | 10.9406 | 49.2435 |  | 19472.6624
19755.8622 | 10.9454 | 49.2514 |  | 19472.6624
19765.6277 | 10.95 | 49.2621 |  | 19472.6624
19775.3933 | 10.9543 | 49.2664 |  | 19472.6624
19785.1588 | 10.959 | 49.2725 |  | 19472.6624
19794.9243 | 10.963 | 49.275 |  | 19472.6624
19804.6898 | 10.9675 | 49.282 |  | 19472.6624
19814.4553 | 10.9724 | 49.2889 |  | 19472.6624
19824.2208 | 10.9767 | 49.2914 |  | 19472.6624
19833.9863 | 10.9809 | 49.3003 |  | 19472.6624
19843.7518 | 10.9851 | 49.3056 |  | 19472.6624
19853.5173 | 10.9894 | 49.3061 |  | 19472.6624
19863.2829 | 10.9935 | 49.3077 |  | 19472.6624
19873.0484 | 10.9976 | 49.3213 |  | 19472.6624
19882.8139 | 11.0027 | 49.329 |  | 19472.6624
19892.5794 | 11.0069 | 49.3361 |  | 19472.6624
19902.3449 | 11.0109 | 49.3405 |  | 19472.6624
19912.1104 | 11.0148 | 49.3411 |  | 19472.6624
19921.8759 | 11.0201 | 49.3516 |  | 19472.6624
19931.6414 | 11.0248 | 49.3575 |  | 19472.6624
19941.4069 | 11.029 | 49.3646 |  | 19472.6624
19951.1724 | 11.0323 | 49.371 |  | 19472.6624
19960.938 | 11.0365 | 49.3744 |  | 19472.6624
19970.7035 | 11.0415 | 49.3784 |  | 19472.6624
19980.469 | 11.0455 | 49.3827 |  | 19472.6624
19990.2345 | 11.0499 | 49.3924 |  | 19472.6624
20000 | 11.054 | 49.3958 |  | 19472.6624
19472.6624
|  |  | 0 | 19472.6624
|  |  | 0 | 19472.6624
|  |  | 0 | 19472.6624
|  |  | 0 | 19472.6624
|  |  | 0 | 19472.6624
|  |  | 0 | 19472.6624
|  |  | 0 | 19472.6624
|  |  | 0 | 19472.6624
|  |  | 0 | 19472.6624
|  |  | 0 | 19472.6624
|  |  | 0 | 19472.6624
|  |  | 0 | 19472.6624
|  |  | 0 | 19472.6624
|  |  | 0 | 19472.6624
|  |  | 0 | 19472.6624
|  |  | 0 | 19472.6624
|  |  | 0 | 19472.6624
|  |  | 0 | 19472.6624
|  |  | 0 | 19472.6624
|  |  | 0 | 19472.6624
|  |  | 0 | 19472.6624
|  |  | 0 | 19472.6624
|  |  | 0 | 19472.6624
|  |  | 0 | 19472.6624
|  |  | 0 | 19472.6624
|  |  | 0 | 19472.6624
|  |  | 0 | 19472.6624
|  |  | 0 | 19472.6624
|  |  | 0 | 19472.6624
|  |  | 0 | 19472.6624
|  |  | 0 | 19472.6624
|  |  | 0 | 19472.6624
|  |  | 0 | 19472.6624
|  |  | 0 | 19472.6624
|  |  | 0 | 19472.6624
|  |  | 0 | 19472.6624
|  |  | 0 | 19472.6624
|  |  | 0 | 19472.6624
|  |  | 0 | 19472.6624
|  |  | 0 | 19472.6624
|  |  | 0 | 19472.6624
|  |  | 0 | 19472.6624
|  |  | 0 | 19472.6624
|  |  | 0 | 19472.6624
|  |  | 0 | 19472.6624
|  |  | 0 | 19472.6624
|  |  | 0 | 19472.6624
|  |  | 0 | 19472.6624
|  |  | 0 | 19472.6624
|  |  | 0 | 19472.6624
|  |  | 0 | 19472.6624
|  |  | 0 | 19472.6624
|  |  | 0 | 19472.6624
|  |  | 0 | 19472.6624
|  |  | 0 | 19472.6624
|  |  | 0 | 19472.6624
|  |  | 0 | 19472.6624
|  |  | 0 | 19472.6624
|  |  | 0 | 19472.6624
|  |  | 0 | 19472.6624
|  |  | 0 | 19472.6624
|  |  | 0 | 19472.6624
|  |  | 0 | 19472.6624
|  |  | 0 | 19472.6624
|  |  | 0 | 19472.6624
|  |  | 0 | 19472.6624
|  |  | 0 | 19472.6624
|  |  | 0 | 19472.6624
|  |  | 0 | 19472.6624
|  |  | 0 | 19472.6624
|  |  | 0 | 19472.6624
|  |  | 0 | 19472.6624
|  |  | 0 | 19472.6624
|  |  | 0 | 19472.6624
|  |  | 0 | 19472.6624
|  |  | 0 | 19472.6624
|  |  | 0 | 19472.6624
|  |  | 0 | 19472.6624
|  |  | 0 | 19472.6624
|  |  | 0 | 19472.6624
|  |  | 0 | 19472.6624
|  |  | 0 | 19472.6624
|  |  | 0 | 19472.6624
|  |  | 0 | 19472.6624
|  |  | 0 | 19472.6624
|  |  | 0 | 19472.6624
|  |  | 0 | 19472.6624
|  |  | 0 | 19472.6624
|  |  | 0 | 19472.6624
|  |  | 0 | 19472.6624
|  |  | 0 | 19472.6624
|  |  | 0 | 19472.6624
|  |  | 0 | 19472.6624
|  |  | 0 | 19472.6624
|  |  | 0 | 19472.6624
|  |  | 0 | 19472.6624
|  |  | 0 | 19472.6624
|  |  | 0 | 19472.6624
|  |  | 0 | 19472.6624
|  |  | 0 | 19472.6624
|  |  | 0 | 19472.6624
|  |  | 0 | 19472.6624
|  |  | 0 | 19472.6624
|  |  | 0 | 19472.6624
|  |  | 0 | 19472.6624
|  |  | 0 | 19472.6624
|  |  | 0 | 19472.6624
|  |  | 0 | 19472.6624
|  |  | 0 | 19472.6624
|  |  | 0 | 19472.6624
|  |  | 0 | 19472.6624
|  |  | 0 | 19472.6624
|  |  | 0 | 19472.6624
|  |  | 0 | 19472.6624
|  |  | 0 | 19472.6624
|  |  | 0 | 19472.6624
|  |  | 0 | 19472.6624
|  |  | 0 | 19472.6624
|  |  | 0 | 19472.6624
|  |  | 0 | 19472.6624
|  |  | 0 | 19472.6624
|  |  | 0 | 19472.6624
|  |  | 0 | 19472.6624
|  |  | 0 | 19472.6624
|  |  | 0 | 19472.6624
|  |  | 0 | 19472.6624
|  |  | 0 | 19472.6624
|  |  | 0 | 19472.6624
|  |  | 0 | 19472.6624
|  |  | 0 | 19472.6624
|  |  | 0 | 19472.6624
|  |  | 0 | 19472.6624
|  |  | 0 | 19472.6624
|  |  | 0 | 19472.6624
|  |  | 0 | 19472.6624
|  |  | 0 | 19472.6624
|  |  | 0 | 19472.6624
|  |  | 0 | 19472.6624
|  |  | 0 | 19472.6624
|  |  | 0 | 19472.6624
|  |  | 0 | 19472.6624
|  |  | 0 | 19472.6624
|  |  | 0 | 19472.6624
|  |  | 0 | 19472.6624
|  |  | 0 | 19472.6624
|  |  | 0 | 19472.6624
|  |  | 0 | 19472.6624
|  |  | 0 | 19472.6624
|  |  | 0 | 19472.6624
|  |  | 0 | 19472.6624
|  |  | 0 | 19472.6624
|  |  | 0 | 19472.6624
|  |  | 0 | 19472.6624
|  |  | 0 | 19472.6624
|  |  | 0 | 19472.6624
|  |  | 0 | 19472.6624
|  |  | 0 | 19472.6624
|  |  | 0 | 19472.6624
|  |  | 0 | 19472.6624
|  |  | 0 | 19472.6624
|  |  | 0 | 19472.6624
|  |  | 0 | 19472.6624
|  |  | 0 | 19472.6624
|  |  | 0 | 19472.6624
|  |  | 0 | 19472.6624
|  |  | 0 | 19472.6624
|  |  | 0 | 19472.6624
|  |  | 0 | 19472.6624
|  |  | 0 | 19472.6624
|  |  | 0 | 19472.6624
|  |  | 0 | 19472.6624
|  |  | 0 | 19472.6624
|  |  | 0 | 19472.6624
|  |  | 0 | 19472.6624
|  |  | 0 | 19472.6624
|  |  | 0 | 19472.6624
|  |  | 0 | 19472.6624
|  |  | 0 | 19472.6624
|  |  | 0 | 19472.6624
|  |  | 0 | 19472.6624
|  |  | 0 | 19472.6624
|  |  | 0 | 19472.6624
|  |  | 0 | 19472.6624
|  |  | 0 | 19472.6624
|  |  | 0 | 19472.6624
|  |  | 0 | 19472.6624
|  |  | 0 | 19472.6624
|  |  | 0 | 19472.6624
|  |  | 0 | 19472.6624
|  |  | 0 | 19472.6624
|  |  | 0 | 19472.6624
|  |  | 0 | 19472.6624
|  |  | 0 | 19472.6624
|  |  | 0 | 19472.6624
|  |  | 0 | 19472.6624
|  |  | 0 | 19472.6624
|  |  | 0 | 19472.6624
|  |  | 0 | 19472.6624
|  |  | 0 | 19472.6624
|  |  | 0 | 19472.6624
|  |  | 0 | 19472.6624
|  |  | 0 | 19472.6624
|  |  | 0 | 19472.6624
|  |  | 0 | 19472.6624
|  |  | 0 | 19472.6624
|  |  | 0 | 19472.6624
|  |  | 0 | 19472.6624
|  |  | 0 | 19472.6624
|  |  | 0 | 19472.6624
|  |  | 0 | 19472.6624
|  |  | 0 | 19472.6624
|  |  | 0 | 19472.6624
|  |  | 0 | 19472.6624
|  |  | 0 | 19472.6624
|  |  | 0 | 19472.6624
|  |  | 0 | 19472.6624
|  |  | 0 | 19472.6624
|  |  | 0 | 19472.6624
|  |  | 0 | 19472.6624
|  |  | 0 | 19472.6624
|  |  | 0 | 19472.6624
|  |  | 0 | 19472.6624
|  |  | 0 | 19472.6624
|  |  | 0 | 19472.6624
|  |  | 0 | 19472.6624
|  |  | 0 | 19472.6624
|  |  | 0 | 19472.6624
|  |  | 0 | 19472.6624
|  |  | 0 | 19472.6624
|  |  | 0 | 19472.6624
|  |  | 0 | 19472.6624
|  |  | 0 | 19472.6624
|  |  | 0 | 19472.6624
|  |  | 0 | 19472.6624
|  |  | 0 | 19472.6624
|  |  | 0 | 19472.6624
|  |  | 0 | 19472.6624
|  |  | 0 | 19472.6624
|  |  | 0 | 19472.6624
|  |  | 0 | 19472.6624
|  |  | 0 | 19472.6624
|  |  | 0 | 19472.6624
|  |  | 0 | 19472.6624
|  |  | 0 | 19472.6624
|  |  | 0 | 19472.6624
|  |  | 0 | 19472.6624
|  |  | 0 | 19472.6624
|  |  | 0 | 19472.6624
|  |  | 0 | 19472.6624
|  |  | 0 | 19472.6624
|  |  | 0 | 19472.6624
|  |  | 0 | 19472.6624
|  |  | 0 | 19472.6624
|  |  | 0 | 19472.6624
|  |  | 0 | 19472.6624
|  |  | 0 | 19472.6624
|  |  | 0 | 19472.6624
|  |  | 0 | 19472.6624
|  |  | 0 | 19472.6624
|  |  | 0 | 19472.6624
|  |  | 0 | 19472.6624
|  |  | 0 | 19472.6624
|  |  | 0 | 19472.6624
|  |  | 0 | 19472.6624
|  |  | 0 | 19472.6624
|  |  | 0 | 19472.6624
|  |  | 0 | 19472.6624
|  |  | 0 | 19472.6624
|  |  | 0 | 19472.6624
|  |  | 0 | 19472.6624
|  |  | 0 | 19472.6624
|  |  | 0 | 19472.6624
|  |  | 0 | 19472.6624
|  |  | 0 | 19472.6624
|  |  | 0 | 19472.6624
|  |  | 0 | 19472.6624
|  |  | 0 | 19472.6624
|  |  | 0 | 19472.6624
|  |  | 0 | 19472.6624
|  |  | 0 | 19472.6624
|  |  | 0 | 19472.6624
|  |  | 0 | 19472.6624
|  |  | 0 | 19472.6624
|  |  | 0 | 19472.6624
|  |  | 0 | 19472.6624
|  |  | 0 | 19472.6624
|  |  | 0 | 19472.6624
|  |  | 0 | 19472.6624
|  |  | 0 | 19472.6624
|  |  | 0 | 19472.6624
|  |  | 0 | 19472.6624
|  |  | 0 | 19472.6624
|  |  | 0 | 19472.6624
|  |  | 0 | 19472.6624
|  |  | 0 | 19472.6624
|  |  | 0 | 19472.6624
|  |  | 0 | 19472.6624
|  |  | 0 | 19472.6624
|  |  | 0 | 19472.6624
|  |  | 0 | 19472.6624
|  |  | 0 | 19472.6624
|  |  | 0 | 19472.6624
|  |  | 0 | 19472.6624
|  |  | 0 | 19472.6624
|  |  | 0 | 19472.6624
|  |  | 0 | 19472.6624
|  |  | 0 | 19472.6624
|  |  | 0 | 19472.6624
|  |  | 0 | 19472.6624
|  |  | 0 | 19472.6624
|  |  | 0 | 19472.6624
|  |  | 0 | 19472.6624
|  |  | 0 | 19472.6624
|  |  | 0 | 19472.6624
|  |  | 0 | 19472.6624
|  |  | 0 | 19472.6624
|  |  | 0 | 19472.6624
|  |  | 0 | 19472.6624
|  |  | 0 | 19472.6624
|  |  | 0 | 19472.6624
|  |  | 0 | 19472.6624
|  |  | 0 | 19472.6624
|  |  | 0 | 19472.6624
|  |  | 0 | 19472.6624
|  |  | 0 | 19472.6624
|  |  | 0 | 19472.6624
|  |  | 0 | 19472.6624
|  |  | 0 | 19472.6624
|  |  | 0 | 19472.6624
|  |  | 0 | 19472.6624
|  |  | 0 | 19472.6624
|  |  | 0 | 19472.6624
|  |  | 0 | 19472.6624
|  |  | 0 | 19472.6624
|  |  | 0 | 19472.6624
|  |  | 0 | 19472.6624
|  |  | 0 | 19472.6624
|  |  | 0 | 19472.6624
|  |  | 0 | 19472.6624
|  |  | 0 | 19472.6624
|  |  | 0 | 19472.6624
|  |  | 0 | 19472.6624
|  |  | 0 | 19472.6624
|  |  | 0 | 19472.6624
|  |  | 0 | 19472.6624
|  |  | 0 | 19472.6624
|  |  | 0 | 19472.6624
|  |  | 0 | 19472.6624
|  |  | 0 | 19472.6624
|  |  | 0 | 19472.6624
|  |  | 0 | 19472.6624
|  |  | 0 | 19472.6624
|  |  | 0 | 19472.6624
|  |  | 0 | 19472.6624
|  |  | 0 | 19472.6624
|  |  | 0 | 19472.6624
|  |  | 0 | 19472.6624
|  |  | 0 | 19472.6624
|  |  | 0 | 19472.6624
|  |  | 0 | 19472.6624
|  |  | 0 | 19472.6624
|  |  | 0 | 19472.6624
|  |  | 0 | 19472.6624
|  |  | 0 | 19472.6624
|  |  | 0 | 19472.6624
|  |  | 0 | 19472.6624
|  |  | 0 | 19472.6624
|  |  | 0 | 19472.6624
|  |  | 0 | 19472.6624
|  |  | 0 | 19472.6624
|  |  | 0 | 19472.6624
|  |  | 0 | 19472.6624
|  |  | 0 | 19472.6624
|  |  | 0 | 19472.6624
|  |  | 0 | 19472.6624
|  |  | 0 | 19472.6624
|  |  | 0 | 19472.6624
|  |  | 0 | 19472.6624
|  |  | 0 | 19472.6624
|  |  | 0 | 19472.6624
|  |  | 0 | 19472.6624
|  |  | 0 | 19472.6624
|  |  | 0 | 19472.6624
|  |  | 0 | 19472.6624
|  |  | 0 | 19472.6624
|  |  | 0 | 19472.6624
|  |  | 0 | 19472.6624
|  |  | 0 | 19472.6624
|  |  | 0 | 19472.6624
|  |  | 0 | 19472.6624
|  |  | 0 | 19472.6624
|  |  | 0 | 19472.6624
|  |  | 0 | 19472.6624
|  |  | 0 | 19472.6624
|  |  | 0 | 19472.6624
|  |  | 0 | 19472.6624
|  |  | 0 | 19472.6624
|  |  | 0 | 19472.6624
|  |  | 0 | 19472.6624
|  |  | 0 | 19472.6624
|  |  | 0 | 19472.6624
|  |  | 0 | 19472.6624
|  |  | 0 | 19472.6624
|  |  | 0 | 19472.6624
|  |  | 0 | 19472.6624
|  |  | 0 | 19472.6624
|  |  | 0 | 19472.6624
|  |  | 0 | 19472.6624
|  |  | 0 | 19472.6624
|  |  | 0 | 19472.6624
|  |  | 0 | 19472.6624
|  |  | 0 | 19472.6624
|  |  | 0 | 19472.6624
|  |  | 0 | 19472.6624
|  |  | 0 | 19472.6624
|  |  | 0 | 19472.6624
|  |  | 0 | 19472.6624
|  |  | 0 | 19472.6624
|  |  | 0 | 19472.6624
|  |  | 0 | 19472.6624
|  |  | 0 | 19472.6624
|  |  | 0 | 19472.6624
|  |  | 0 | 19472.6624
|  |  | 0 | 19472.6624
|  |  | 0 | 19472.6624
|  |  | 0 | 19472.6624
|  |  | 0 | 19472.6624
|  |  | 0 | 19472.6624
|  |  | 0 | 19472.6624
|  |  | 0 | 19472.6624
|  |  | 0 | 19472.6624
|  |  | 0 | 19472.6624
|  |  | 0 | 19472.6624
|  |  | 0 | 19472.6624
|  |  | 0 | 19472.6624
|  |  | 0 | 19472.6624
|  |  | 0 | 19472.6624
|  |  | 0 | 19472.6624
|  |  | 0 | 19472.6624
|  |  | 0 | 19472.6624
|  |  | 0 | 19472.6624
|  |  | 0 | 19472.6624
|  |  | 0 | 19472.6624
|  |  | 0 | 19472.6624
|  |  | 0 | 19472.6624
|  |  | 0 | 19472.6624
|  |  | 0 | 19472.6624
|  |  | 0 | 19472.6624
|  |  | 0 | 19472.6624
|  |  | 0 | 19472.6624
|  |  | 0 | 19472.6624
|  |  | 0 | 19472.6624
|  |  | 0 | 19472.6624
|  |  | 0 | 19472.6624
|  |  | 0 | 19472.6624
|  |  | 0 | 19472.6624
|  |  | 0 | 19472.6624
|  |  | 0 | 19472.6624
|  |  | 0 | 19472.6624
|  |  | 0 | 19472.6624
|  |  | 0 | 19472.6624
|  |  | 0 | 19472.6624
|  |  | 0 | 19472.6624
|  |  | 0 | 19472.6624
|  |  | 0 | 19472.6624
|  |  | 0 | 19472.6624
|  |  | 0 | 19472.6624
|  |  | 0 | 19472.6624
|  |  | 0 | 19472.6624
|  |  | 0 | 19472.6624
|  |  | 0 | 19472.6624
|  |  | 0 | 19472.6624
|  |  | 0 | 19472.6624
|  |  | 0 | 19472.6624
|  |  | 0 | 19472.6624
|  |  | 0 | 19472.6624
|  |  | 0 | 19472.6624
|  |  | 0 | 19472.6624
|  |  | 0 | 19472.6624
|  |  | 0 | 19472.6624
|  |  | 0 | 19472.6624
|  |  | 0 | 19472.6624
|  |  | 0 | 19472.6624
|  |  | 0 | 19472.6624
|  |  | 0 | 19472.6624
|  |  | 0 | 19472.6624
|  |  | 0 | 19472.6624
|  |  | 0 | 19472.6624
|  |  | 0 | 19472.6624
|  |  | 0 | 19472.6624
|  |  | 0 | 19472.6624
|  |  | 0 | 19472.6624
|  |  | 0 | 19472.6624
|  |  | 0 | 19472.6624
|  |  | 0 | 19472.6624
|  |  | 0 | 19472.6624
|  |  | 0 | 19472.6624
|  |  | 0 | 19472.6624
|  |  | 0 | 19472.6624
|  |  | 0 | 19472.6624
|  |  | 0 | 19472.6624
|  |  | 0 | 19472.6624
|  |  | 0 | 19472.6624
|  |  | 0 | 19472.6624
|  |  | 0 | 19472.6624
|  |  | 0 | 19472.6624
|  |  | 0 | 19472.6624
|  |  | 0 | 19472.6624
|  |  | 0 | 19472.6624
|  |  | 0 | 19472.6624
|  |  | 0 | 19472.6624
|  |  | 0 | 19472.6624
|  |  | 0 | 19472.6624
|  |  | 0 | 19472.6624
|  |  | 0 | 19472.6624
|  |  | 0 | 19472.6624
|  |  | 0 | 19472.6624
|  |  | 0 | 19472.6624
|  |  | 0 | 19472.6624
|  |  | 0 | 19472.6624
|  |  | 0 | 19472.6624
|  |  | 0 | 19472.6624
|  |  | 0 | 19472.6624
|  |  | 0 | 19472.6624
|  |  | 0 | 19472.6624
|  |  | 0 | 19472.6624
|  |  | 0 | 19472.6624
|  |  | 0 | 19472.6624
|  |  | 0 | 19472.6624
|  |  | 0 | 19472.6624
|  |  | 0 | 19472.6624
|  |  | 0 | 19472.6624
|  |  | 0 | 19472.6624
|  |  | 0 | 19472.6624
|  |  | 0 | 19472.6624
|  |  | 0 | 19472.6624
|  |  | 0 | 19472.6624
|  |  | 0 | 19472.6624
|  |  | 0 | 19472.6624
|  |  | 0 | 19472.6624
|  |  | 0 | 19472.6624
|  |  | 0 | 19472.6624
|  |  | 0 | 19472.6624
|  |  | 0 | 19472.6624
|  |  | 0 | 19472.6624
|  |  | 0 | 19472.6624
|  |  | 0 | 19472.6624
|  |  | 0 | 19472.6624
|  |  | 0 | 19472.6624
|  |  | 0 | 19472.6624
|  |  | 0 | 19472.6624
|  |  | 0 | 19472.6624
|  |  | 0 | 19472.6624
|  |  | 0 | 19472.6624
|  |  | 0 | 19472.6624
|  |  | 0 | 19472.6624
|  |  | 0 | 19472.6624
|  |  | 0 | 19472.6624
|  |  | 0 | 19472.6624
|  |  | 0 | 19472.6624
|  |  | 0 | 19472.6624
|  |  | 0 | 19472.6624
|  |  | 0 | 19472.6624
|  |  | 0 | 19472.6624
|  |  | 0 | 19472.6624
|  |  | 0 | 19472.6624
|  |  | 0 | 19472.6624
|  |  | 0 | 19472.6624
|  |  | 0 | 19472.6624
|  |  | 0 | 19472.6624
|  |  | 0 | 19472.6624
|  |  | 0 | 19472.6624
|  |  | 0 | 19472.6624
|  |  | 0 | 19472.6624
|  |  | 0 | 19472.6624
|  |  | 0 | 19472.6624
|  |  | 0 | 19472.6624
|  |  | 0 | 19472.6624
|  |  | 0 | 19472.6624
|  |  | 0 | 19472.6624
|  |  | 0 | 19472.6624
|  |  | 0 | 19472.6624
|  |  | 0 | 19472.6624
|  |  | 0 | 19472.6624
|  |  | 0 | 19472.6624
|  |  | 0 | 19472.6624
|  |  | 0 | 19472.6624
|  |  | 0 | 19472.6624
|  |  | 0 | 19472.6624
|  |  | 0 | 19472.6624
|  |  | 0 | 19472.6624
|  |  | 0 | 19472.6624
|  |  | 0 | 19472.6624
|  |  | 0 | 19472.6624
|  |  | 0 | 19472.6624
|  |  | 0 | 19472.6624
|  |  | 0 | 19472.6624
|  |  | 0 | 19472.6624
|  |  | 0 | 19472.6624
|  |  | 0 | 19472.6624
|  |  | 0 | 19472.6624
|  |  | 0 | 19472.6624
|  |  | 0 | 19472.6624
|  |  | 0 | 19472.6624
|  |  | 0 | 19472.6624
|  |  | 0 | 19472.6624
|  |  | 0 | 19472.6624
|  |  | 0 | 19472.6624
|  |  | 0 | 19472.6624
|  |  | 0 | 19472.6624
|  |  | 0 | 19472.6624
|  |  | 0 | 19472.6624
|  |  | 0 | 19472.6624
|  |  | 0 | 19472.6624
|  |  | 0 | 19472.6624
|  |  | 0 | 19472.6624
|  |  | 0 | 19472.6624
|  |  | 0 | 19472.6624
|  |  | 0 | 19472.6624
|  |  | 0 | 19472.6624
|  |  | 0 | 19472.6624
|  |  | 0 | 19472.6624
|  |  | 0 | 19472.6624
|  |  | 0 | 19472.6624
|  |  | 0 | 19472.6624
|  |  | 0 | 19472.6624
|  |  | 0 | 19472.6624
|  |  | 0 | 19472.6624
|  |  | 0 | 19472.6624
|  |  | 0 | 19472.6624
|  |  | 0 | 19472.6624
|  |  | 0 | 19472.6624
|  |  | 0 | 19472.6624
|  |  | 0 | 19472.6624
|  |  | 0 | 19472.6624
|  |  | 0 | 19472.6624
|  |  | 0 | 19472.6624
|  |  | 0 | 19472.6624
|  |  | 0 | 19472.6624
|  |  | 0 | 19472.6624
|  |  | 0 | 19472.6624
|  |  | 0 | 19472.6624
|  |  | 0 | 19472.6624
|  |  | 0 | 19472.6624
|  |  | 0 | 19472.6624
|  |  | 0 | 19472.6624
|  |  | 0 | 19472.6624
|  |  | 0 | 19472.6624
|  |  | 0 | 19472.6624
|  |  | 0 | 19472.6624
|  |  | 0 | 19472.6624
|  |  | 0 | 19472.6624
|  |  | 0 | 19472.6624
|  |  | 0 | 19472.6624
|  |  | 0 | 19472.6624
|  |  | 0 | 19472.6624
|  |  | 0 | 19472.6624
|  |  | 0 | 19472.6624
|  |  | 0 | 19472.6624
|  |  | 0 | 19472.6624
|  |  | 0 | 19472.6624
|  |  | 0 | 19472.6624
|  |  | 0 | 19472.6624
|  |  | 0 | 19472.6624
|  |  | 0 | 19472.6624
|  |  | 0 | 19472.6624
|  |  | 0 | 19472.6624
|  |  | 0 | 19472.6624
|  |  | 0 | 19472.6624
|  |  | 0 | 19472.6624
|  |  | 0 | 19472.6624
|  |  | 0 | 19472.6624
|  |  | 0 | 19472.6624
|  |  | 0 | 19472.6624
|  |  | 0 | 19472.6624
|  |  | 0 | 19472.6624
|  |  | 0 | 19472.6624
|  |  | 0 | 19472.6624
|  |  | 0 | 19472.6624
|  |  | 0 | 19472.6624
|  |  | 0 | 19472.6624
|  |  | 0 | 19472.6624
|  |  | 0 | 19472.6624
|  |  | 0 | 19472.6624
|  |  | 0 | 19472.6624
|  |  | 0 | 19472.6624
|  |  | 0 | 19472.6624
|  |  | 0 | 19472.6624
|  |  | 0 | 19472.6624
|  |  | 0 | 19472.6624
|  |  | 0 | 19472.6624
|  |  | 0 | 19472.6624
|  |  | 0 | 19472.6624
|  |  | 0 | 19472.6624
|  |  | 0 | 19472.6624
|  |  | 0 | 19472.6624
|  |  | 0 | 19472.6624
|  |  | 0 | 19472.6624
|  |  | 0 | 19472.6624
|  |  | 0 | 19472.6624
|  |  | 0 | 19472.6624
|  |  | 0 | 19472.6624
|  |  | 0 | 19472.6624
|  |  | 0 | 19472.6624
|  |  | 0 | 19472.6624
|  |  | 0 | 19472.6624
|  |  | 0 | 19472.6624
|  |  | 0 | 19472.6624
|  |  | 0 | 19472.6624
|  |  | 0 | 19472.6624
|  |  | 0 | 19472.6624
|  |  | 0 | 19472.6624
|  |  | 0 | 19472.6624
|  |  | 0 | 19472.6624
|  |  | 0 | 19472.6624
|  |  | 0 | 19472.6624
|  |  | 0 | 19472.6624
|  |  | 0 | 19472.6624
|  |  | 0 | 19472.6624
|  |  | 0 | 19472.6624
|  |  | 0 | 19472.6624
|  |  | 0 | 19472.6624
|  |  | 0 | 19472.6624
|  |  | 0 | 19472.6624
|  |  | 0 | 19472.6624
|  |  | 0 | 19472.6624
|  |  | 0 | 19472.6624
|  |  | 0 | 19472.6624
|  |  | 0 | 19472.6624
|  |  | 0 | 19472.6624
|  |  | 0 | 19472.6624
|  |  | 0 | 19472.6624
|  |  | 0 | 19472.6624
|  |  | 0 | 19472.6624
|  |  | 0 | 19472.6624
|  |  | 0 | 19472.6624
|  |  | 0 | 19472.6624
|  |  | 0 | 19472.6624
|  |  | 0 | 19472.6624
|  |  | 0 | 19472.6624
|  |  | 0 | 19472.6624
|  |  | 0 | 19472.6624
|  |  | 0 | 19472.6624
|  |  | 0 | 19472.6624
|  |  | 0 | 19472.6624
|  |  | 0 | 19472.6624
|  |  | 0 | 19472.6624
|  |  | 0 | 19472.6624
|  |  | 0 | 19472.6624
|  |  | 0 | 19472.6624
|  |  | 0 | 19472.6624
|  |  | 0 | 19472.6624
|  |  | 0 | 19472.6624
|  |  | 0 | 19472.6624
|  |  | 0 | 19472.6624
|  |  | 0 | 19472.6624
|  |  | 0 | 19472.6624
|  |  | 0 | 19472.6624
|  |  | 0 | 19472.6624
|  |  | 0 | 19472.6624
|  |  | 0 | 19472.6624
|  |  | 0 | 19472.6624
|  |  | 0 | 19472.6624
|  |  | 0 | 19472.6624
|  |  | 0 | 19472.6624
|  |  | 0 | 19472.6624
|  |  | 0 | 19472.6624
|  |  | 0 | 19472.6624
|  |  | 0 | 19472.6624
|  |  | 0 | 19472.6624
|  |  | 0 | 19472.6624
|  |  | 0 | 19472.6624
|  |  | 0 | 19472.6624
|  |  | 0 | 19472.6624
|  |  | 0 | 19472.6624
|  |  | 0 | 19472.6624
|  |  | 0 | 19472.6624
|  |  | 0 | 19472.6624
|  |  | 0 | 19472.6624
|  |  | 0 | 19472.6624
|  |  | 0 | 19472.6624
|  |  | 0 | 19472.6624
|  |  | 0 | 19472.6624
|  |  | 0 | 19472.6624
|  |  | 0 | 19472.6624
|  |  | 0 | 19472.6624
|  |  | 0 | 19472.6624
|  |  | 0 | 19472.6624
|  |  | 0 | 19472.6624
|  |  | 0 | 19472.6624
|  |  | 0 | 19472.6624
|  |  | 0 | 19472.6624
|  |  | 0 | 19472.6624
|  |  | 0 | 19472.6624
|  |  | 0 | 19472.6624
|  |  | 0 | 19472.6624
|  |  | 0 | 19472.6624
|  |  | 0 | 19472.6624
|  |  | 0 | 19472.6624
|  |  | 0 | 19472.6624
|  |  | 0 | 19472.6624
|  |  | 0 | 19472.6624
|  |  | 0 | 19472.6624
|  |  | 0 | 19472.6624
|  |  | 0 | 19472.6624
|  |  | 0 | 19472.6624
|  |  | 0 | 19472.6624
|  |  | 0 | 19472.6624
|  |  | 0 | 19472.6624
|  |  | 0 | 19472.6624
|  |  | 0 | 19472.6624
|  |  | 0 | 19472.6624
|  |  | 0 | 19472.6624
|  |  | 0 | 19472.6624
|  |  | 0 | 19472.6624
|  |  | 0 | 19472.6624
|  |  | 0 | 19472.6624
|  |  | 0 | 19472.6624
|  |  | 0 | 19472.6624
|  |  | 0 | 19472.6624
|  |  | 0 | 19472.6624
|  |  | 0 | 19472.6624
|  |  | 0 | 19472.6624
|  |  | 0 | 19472.6624
|  |  | 0 | 19472.6624
|  |  | 0 | 19472.6624
|  |  | 0 | 19472.6624
|  |  | 0 | 19472.6624
|  |  | 0 | 19472.6624
|  |  | 0 | 19472.6624
|  |  | 0 | 19472.6624
|  |  | 0 | 19472.6624
|  |  | 0 | 19472.6624
|  |  | 0 | 19472.6624
|  |  | 0 | 19472.6624
|  |  | 0 | 19472.6624
|  |  | 0 | 19472.6624
|  |  | 0 | 19472.6624
|  |  | 0 | 19472.6624
|  |  | 0 | 19472.6624
|  |  | 0 | 19472.6624
|  |  | 0 | 19472.6624
|  |  | 0 | 19472.6624
|  |  | 0 | 19472.6624
|  |  | 0 | 19472.6624
|  |  | 0 | 19472.6624
|  |  | 0 | 19472.6624
|  |  | 0 | 19472.6624
|  |  | 0 | 19472.6624
|  |  | 0 | 19472.6624
|  |  | 0 | 19472.6624
|  |  | 0 | 19472.6624
|  |  | 0 | 19472.6624
|  |  | 0 | 19472.6624
|  |  | 0 | 19472.6624
|  |  | 0 | 19472.6624
|  |  | 0 | 19472.6624
|  |  | 0 | 19472.6624
|  |  | 0 | 19472.6624
|  |  | 0 | 19472.6624
|  |  | 0 | 19472.6624
|  |  | 0 | 19472.6624
|  |  | 0 | 19472.6624
|  |  | 0 | 19472.6624
|  |  | 0 | 19472.6624
|  |  | 0 | 19472.6624
|  |  | 0 | 19472.6624
|  |  | 0 | 19472.6624
|  |  | 0 | 19472.6624
|  |  | 0 | 19472.6624
|  |  | 0 | 19472.6624
|  |  | 0 | 19472.6624
|  |  | 0 | 19472.6624
|  |  | 0 | 19472.6624
|  |  | 0 | 19472.6624
|  |  | 0 | 19472.6624
|  |  | 0 | 19472.6624
|  |  | 0 | 19472.6624
|  |  | 0 | 19472.6624
|  |  | 0 | 19472.6624
|  |  | 0 | 19472.6624
|  |  | 0 | 19472.6624
|  |  | 0 | 19472.6624
|  |  | 0 | 19472.6624
|  |  | 0 | 19472.6624
|  |  | 0 | 19472.6624
|  |  | 0 | 19472.6624
|  |  | 0 | 19472.6624
|  |  | 0 | 19472.6624
|  |  | 0 | 19472.6624
|  |  | 0 | 19472.6624
|  |  | 0 | 19472.6624
|  |  | 0 | 19472.6624
|  |  | 0 | 19472.6624
|  |  | 0 | 19472.6624
|  |  | 0 | 19472.6624
|  |  | 0 | 19472.6624
|  |  | 0 | 19472.6624
|  |  | 0 | 19472.6624
|  |  | 0 | 19472.6624
|  |  | 0 | 19472.6624
|  |  | 0 | 19472.6624
|  |  | 0 | 19472.6624
|  |  | 0 | 19472.6624
|  |  | 0 | 19472.6624
|  |  | 0 | 19472.6624
|  |  | 0 | 19472.6624
|  |  | 0 | 19472.6624
|  |  | 0 | 19472.6624
|  |  | 0 | 19472.6624
|  |  | 0 | 19472.6624
|  |  | 0 | 19472.6624
|  |  | 0 | 19472.6624
|  |  | 0 | 19472.6624
|  |  | 0 | 19472.6624
|  |  | 0 | 19472.6624
|  |  | 0 | 19472.6624
|  |  | 0 | 19472.6624
|  |  | 0 | 19472.6624
|  |  | 0 | 19472.6624
|  |  | 0 | 19472.6624
|  |  | 0 | 19472.6624
|  |  | 0 | 19472.6624
|  |  | 0 | 19472.6624
|  |  | 0 | 19472.6624
|  |  | 0 | 19472.6624
|  |  | 0 | 19472.6624
|  |  | 0 | 19472.6624
|  |  | 0 | 19472.6624
|  |  | 0 | 19472.6624
|  |  | 0 | 19472.6624
|  |  | 0 | 19472.6624
|  |  | 0 | 19472.6624
|  |  | 0 | 19472.6624
|  |  | 0 | 19472.6624
|  |  | 0 | 19472.6624
|  |  | 0 | 19472.6624
|  |  | 0 | 19472.6624
|  |  | 0 | 19472.6624
|  |  | 0 | 19472.6624
|  |  | 0 | 19472.6624
|  |  | 0 | 19472.6624
|  |  | 0 | 19472.6624
|  |  | 0 | 19472.6624
|  |  | 0 | 19472.6624
|  |  | 0 | 19472.6624
|  |  | 0 | 19472.6624
|  |  | 0 | 19472.6624
|  |  | 0 | 19472.6624
|  |  | 0 | 19472.6624
|  |  | 0 | 19472.6624
|  |  | 0 | 19472.6624
|  |  | 0 | 19472.6624
|  |  | 0 | 19472.6624
|  |  | 0 | 19472.6624
|  |  | 0 | 19472.6624
|  |  | 0 | 19472.6624
|  |  | 0 | 19472.6624
|  |  | 0 | 19472.6624
|  |  | 0 | 19472.6624
|  |  | 0 | 19472.6624
|  |  | 0 | 19472.6624
|  |  | 0 | 19472.6624
|  |  | 0 | 19472.6624
|  |  | 0 | 19472.6624
|  |  | 0 | 19472.6624
|  |  | 0 | 19472.6624
|  |  | 0 | 19472.6624
|  |  | 0 | 19472.6624
|  |  | 0 | 19472.6624
|  |  | 0 | 19472.6624
|  |  | 0 | 19472.6624
|  |  | 0 | 19472.6624
|  |  | 0 | 19472.6624
|  |  | 0 | 19472.6624
|  |  | 0 | 19472.6624
|  |  | 0 | 19472.6624
|  |  | 0 | 19472.6624
|  |  | 0 | 19472.6624
|  |  | 0 | 19472.6624
|  |  | 0 | 19472.6624
|  |  | 0 | 19472.6624
|  |  | 0 | 19472.6624
|  |  | 0 | 19472.6624
|  |  | 0 | 19472.6624
|  |  | 0 | 19472.6624
|  |  | 0 | 19472.6624
|  |  | 0 | 19472.6624
|  |  | 0 | 19472.6624
|  |  | 0 | 19472.6624
|  |  | 0 | 19472.6624
|  |  | 0 | 19472.6624
|  |  | 0 | 19472.6624
|  |  | 0 | 19472.6624
|  |  | 0 | 19472.6624
|  |  | 0 | 19472.6624
|  |  | 0 | 19472.6624
|  |  | 0 | 19472.6624
|  |  | 0 | 19472.6624
|  |  | 0 | 19472.6624
|  |  | 0 | 19472.6624
|  |  | 0 | 19472.6624
|  |  | 0 | 19472.6624
|  |  | 0 | 19472.6624
|  |  | 0 | 19472.6624
|  |  | 0 | 19472.6624
|  |  | 0 | 19472.6624
|  |  | 0 | 19472.6624
|  |  | 0 | 19472.6624
|  |  | 0 | 19472.6624
|  |  | 0 | 19472.6624
|  |  | 0 | 19472.6624
|  |  | 0 | 19472.6624
|  |  | 0 | 19472.6624
|  |  | 0 | 19472.6624
|  |  | 0 | 19472.6624
|  |  | 0 | 19472.6624
|  |  | 0 | 19472.6624
|  |  | 0 | 19472.6624
|  |  | 0 | 19472.6624
|  |  | 0 | 19472.6624
|  |  | 0 | 19472.6624
|  |  | 0 | 19472.6624
|  |  | 0 | 19472.6624
|  |  | 0 | 19472.6624
|  |  | 0 | 19472.6624
|  |  | 0 | 19472.6624
|  |  | 0 | 19472.6624
|  |  | 0 | 19472.6624
|  |  | 0 | 19472.6624
|  |  | 0 | 19472.6624
|  |  | 0 | 19472.6624
|  |  | 0 | 19472.6624
|  |  | 0 | 19472.6624
|  |  | 0 | 19472.6624
|  |  | 0 | 19472.6624
|  |  | 0 | 19472.6624
|  |  | 0 | 19472.6624
|  |  | 0 | 19472.6624
|  |  | 0 | 19472.6624
|  |  | 0 | 19472.6624
|  |  | 0 | 19472.6624
|  |  | 0 | 19472.6624
|  |  | 0 | 19472.6624
|  |  | 0 | 19472.6624
|  |  | 0 | 19472.6624
|  |  | 0 | 19472.6624
|  |  | 0 | 19472.6624
|  |  | 0 | 19472.6624
|  |  | 0 | 19472.6624
|  |  | 0 | 19472.6624
|  |  | 0 | 19472.6624
|  |  | 0 | 19472.6624
|  |  | 0 | 19472.6624
|  |  | 0 | 19472.6624
|  |  | 0 | 19472.6624
|  |  | 0 | 19472.6624
|  |  | 0 | 19472.6624
|  |  | 0 | 19472.6624
|  |  | 0 | 19472.6624
|  |  | 0 | 19472.6624
|  |  | 0 | 19472.6624
|  |  | 0 | 19472.6624
|  |  | 0 | 19472.6624
|  |  | 0 | 19472.6624
|  |  | 0 | 19472.6624
|  |  | 0 | 19472.6624
|  |  | 0 | 19472.6624
|  |  | 0 | 19472.6624
|  |  | 0 | 19472.6624
|  |  | 0 | 19472.6624
|  |  | 0 | 19472.6624
|  |  | 0 | 19472.6624
|  |  | 0 | 19472.6624
|  |  | 0 | 19472.6624
|  |  | 0 | 19472.6624
|  |  | 0 | 19472.6624
|  |  | 0 | 19472.6624
|  |  | 0 | 19472.6624
|  |  | 0 | 19472.6624
|  |  | 0 | 19472.6624
|  |  | 0 | 19472.6624
|  |  | 0 | 19472.6624
|  |  | 0 | 19472.6624
|  |  | 0 | 19472.6624
|  |  | 0 | 19472.6624
|  |  | 0 | 19472.6624
|  |  | 0 | 19472.6624
|  |  | 0 | 19472.6624
|  |  | 0 | 19472.6624
|  |  | 0 | 19472.6624
|  |  | 0 | 19472.6624
|  |  | 0 | 19472.6624
|  |  | 0 | 19472.6624
|  |  | 0 | 19472.6624
|  |  | 0 | 19472.6624
|  |  | 0 | 19472.6624
|  |  | 0 | 19472.6624
|  |  | 0 | 19472.6624
|  |  | 0 | 19472.6624
|  |  | 0 | 19472.6624
|  |  | 0 | 19472.6624
|  |  | 0 | 19472.6624
|  |  | 0 | 19472.6624
|  |  | 0 | 19472.6624
|  |  | 0 | 19472.6624
|  |  | 0 | 19472.6624
|  |  | 0 | 19472.6624
|  |  | 0 | 19472.6624
|  |  | 0 | 19472.6624
|  |  | 0 | 19472.6624
|  |  | 0 | 19472.6624
|  |  | 0 | 19472.6624
|  |  | 0 | 19472.6624
|  |  | 0 | 19472.6624
|  |  | 0 | 19472.6624
|  |  | 0 | 19472.6624
|  |  | 0 | 19472.6624
|  |  | 0 | 19472.6624
|  |  | 0 | 19472.6624
|  |  | 0 | 19472.6624
|  |  | 0 | 19472.6624
|  |  | 0 | 19472.6624
|  |  | 0 | 19472.6624
|  |  | 0 | 19472.6624
|  |  | 0 | 19472.6624
|  |  | 0 | 19472.6624
|  |  | 0 | 19472.6624
|  |  | 0 | 19472.6624
|  |  | 0 | 19472.6624
|  |  | 0 | 19472.6624
|  |  | 0 | 19472.6624
|  |  | 0 | 19472.6624
|  |  | 0 | 19472.6624
|  |  | 0 | 19472.6624
|  |  | 0 | 19472.6624
|  |  | 0 | 19472.6624
|  |  | 0 | 19472.6624
|  |  | 0 | 19472.6624
|  |  | 0 | 19472.6624
|  |  | 0 | 19472.6624
|  |  | 0 | 19472.6624
|  |  | 0 | 19472.6624
|  |  | 0 | 19472.6624
|  |  | 0 | 19472.6624
|  |  | 0 | 19472.6624
|  |  | 0 | 19472.6624
|  |  | 0 | 19472.6624
|  |  | 0 | 19472.6624
|  |  | 0 | 19472.6624
|  |  | 0 | 19472.6624
|  |  | 0 | 19472.6624
|  |  | 0 | 19472.6624
|  |  | 0 | 19472.6624
|  |  | 0 | 19472.6624
|  |  | 0 | 19472.6624
|  |  | 0 | 19472.6624
|  |  | 0 | 19472.6624
|  |  | 0 | 19472.6624
|  |  | 0 | 19472.6624
|  |  | 0 | 19472.6624
|  |  | 0 | 19472.6624
|  |  | 0 | 19472.6624
|  |  | 0 | 19472.6624
|  |  | 0 | 19472.6624
|  |  | 0 | 19472.6624
|  |  | 0 | 19472.6624
|  |  | 0 | 19472.6624
|  |  | 0 | 19472.6624
|  |  | 0 | 19472.6624
|  |  | 0 | 19472.6624
|  |  | 0 | 19472.6624
|  |  | 0 | 19472.6624
|  |  | 0 | 19472.6624
|  |  | 0 | 19472.6624
|  |  | 0 | 19472.6624
|  |  | 0 | 19472.6624
|  |  | 0 | 19472.6624
|  |  | 0 | 19472.6624
|  |  | 0 | 19472.6624
|  |  | 0 | 19472.6624
|  |  | 0 | 19472.6624
|  |  | 0 | 19472.6624
|  |  | 0 | 19472.6624
|  |  | 0 | 19472.6624
|  |  | 0 | 19472.6624
|  |  | 0 | 19472.6624
|  |  | 0 | 19472.6624
|  |  | 0 | 19472.6624
|  |  | 0 | 19472.6624
|  |  | 0 | 19472.6624
|  |  | 0 | 19472.6624
|  |  | 0 | 19472.6624
|  |  | 0 | 19472.6624
|  |  | 0 | 19472.6624
|  |  | 0 | 19472.6624
|  |  | 0 | 19472.6624
|  |  | 0 | 19472.6624
|  |  | 0 | 19472.6624
|  |  | 0 | 19472.6624
|  |  | 0 | 19472.6624
|  |  | 0 | 19472.6624
|  |  | 0 | 19472.6624
|  |  | 0 | 19472.6624
|  |  | 0 | 19472.6624
|  |  | 0 | 19472.6624
|  |  | 0 | 19472.6624
|  |  | 0 | 19472.6624
|  |  | 0 | 19472.6624
|  |  | 0 | 19472.6624
|  |  | 0 | 19472.6624
|  |  | 0 | 19472.6624
|  |  | 0 | 19472.6624
|  |  | 0 | 19472.6624
|  |  | 0 | 19472.6624
|  |  | 0 | 19472.6624
|  |  | 0 | 19472.6624
|  |  | 0 | 19472.6624
|  |  | 0 | 19472.6624
|  |  | 0 | 19472.6624
|  |  | 0 | 19472.6624
|  |  | 0 | 19472.6624
|  |  | 0 | 19472.6624
|  |  | 0 | 19472.6624
|  |  | 0 | 19472.6624
|  |  | 0 | 19472.6624
|  |  | 0 | 19472.6624
|  |  | 0 | 19472.6624
|  |  | 0 | 19472.6624
|  |  | 0 | 19472.6624
|  |  | 0 | 19472.6624
|  |  | 0 | 19472.6624
|  |  | 0 | 19472.6624
|  |  | 0 | 19472.6624
|  |  | 0 | 19472.6624
|  |  | 0 | 19472.6624
|  |  | 0 | 19472.6624
|  |  | 0 | 19472.6624
|  |  | 0 | 19472.6624
|  |  | 0 | 19472.6624
|  |  | 0 | 19472.6624
|  |  | 0 | 19472.6624
|  |  | 0 | 19472.6624
|  |  | 0 | 19472.6624
|  |  | 0 | 19472.6624
|  |  | 0 | 19472.6624
|  |  | 0 | 19472.6624
|  |  | 0 | 19472.6624
|  |  | 0 | 19472.6624
|  |  | 0 | 19472.6624
|  |  | 0 | 19472.6624
|  |  | 0 | 19472.6624
|  |  | 0 | 19472.6624
|  |  | 0 | 19472.6624
|  |  | 0 | 19472.6624
|  |  | 0 | 19472.6624
|  |  | 0 | 19472.6624
|  |  | 0 | 19472.6624
|  |  | 0 | 19472.6624
|  |  | 0 | 19472.6624
|  |  | 0 | 19472.6624
|  |  | 0 | 19472.6624
|  |  | 0 | 19472.6624
|  |  | 0 | 19472.6624
|  |  | 0 | 19472.6624
|  |  | 0 | 19472.6624
|  |  | 0 | 19472.6624
|  |  | 0 | 19472.6624
|  |  | 0 | 19472.6624
|  |  | 0 | 19472.6624
|  |  | 0 | 19472.6624
|  |  | 0 | 19472.6624
|  |  | 0 | 19472.6624
|  |  | 0 | 19472.6624
|  |  | 0 | 19472.6624
|  |  | 0 | 19472.6624
|  |  | 0 | 19472.6624
|  |  | 0 | 19472.6624
|  |  | 0 | 19472.6624
|  |  | 0 | 19472.6624
|  |  | 0 | 19472.6624
|  |  | 0 | 19472.6624
|  |  | 0 | 19472.6624
|  |  | 0 | 19472.6624
|  |  | 0 | 19472.6624
|  |  | 0 | 19472.6624
|  |  | 0 | 19472.6624
|  |  | 0 | 19472.6624
|  |  | 0 | 19472.6624
|  |  | 0 | 19472.6624
|  |  | 0 | 19472.6624
|  |  | 0 | 19472.6624
|  |  | 0 | 19472.6624
|  |  | 0 | 19472.6624
|  |  | 0 | 19472.6624
|  |  | 0 | 19472.6624
|  |  | 0 | 19472.6624
|  |  | 0 | 19472.6624
|  |  | 0 | 19472.6624
|  |  | 0 | 19472.6624
|  |  | 0 | 19472.6624
|  |  | 0 | 19472.6624
|  |  | 0 | 19472.6624
|  |  | 0 | 19472.6624
|  |  | 0 | 19472.6624
|  |  | 0 | 19472.6624
|  |  | 0 | 19472.6624
|  |  | 0 | 19472.6624
|  |  | 0 | 19472.6624
|  |  | 0 | 19472.6624
|  |  | 0 | 19472.6624
|  |  | 0 | 19472.6624
|  |  | 0 | 19472.6624
|  |  | 0 | 19472.6624
|  |  | 0 | 19472.6624
|  |  | 0 | 19472.6624
|  |  | 0 | 19472.6624
|  |  | 0 | 19472.6624
|  |  | 0 | 19472.6624
|  |  | 0 | 19472.6624
|  |  | 0 | 19472.6624
|  |  | 0 | 19472.6624
|  |  | 0 | 19472.6624
|  |  | 0 | 19472.6624
|  |  | 0 | 19472.6624
|  |  | 0 | 19472.6624
|  |  | 0 | 19472.6624
|  |  | 0 | 19472.6624
|  |  | 0 | 19472.6624
|  |  | 0 | 19472.6624
|  |  | 0 | 19472.6624
|  |  | 0 | 19472.6624
|  |  | 0 | 19472.6624
|  |  | 0 | 19472.6624
|  |  | 0 | 19472.6624
|  |  | 0 | 19472.6624
|  |  | 0 | 19472.6624
|  |  | 0 | 19472.6624
|  |  | 0 | 19472.6624
|  |  | 0 | 19472.6624
|  |  | 0 | 19472.6624
|  |  | 0 | 19472.6624
|  |  | 0 | 19472.6624
|  |  | 0 | 19472.6624
|  |  | 0 | 19472.6624
|  |  | 0 | 19472.6624
|  |  | 0 | 19472.6624
|  |  | 0 | 19472.6624
|  |  | 0 | 19472.6624
|  |  | 0 | 19472.6624
|  |  | 0 | 19472.6624
|  |  | 0 | 19472.6624
|  |  | 0 | 19472.6624
|  |  | 0 | 19472.6624
|  |  | 0 | 19472.6624
|  |  | 0 | 19472.6624
|  |  | 0 | 19472.6624
|  |  | 0 | 19472.6624
|  |  | 0 | 19472.6624
|  |  | 0 | 19472.6624
|  |  | 0 | 19472.6624
|  |  | 0 | 19472.6624
|  |  | 0 | 19472.6624
|  |  | 0 | 19472.6624
|  |  | 0 | 19472.6624
|  |  | 0 | 19472.6624
|  |  | 0 | 19472.6624
|  |  | 0 | 19472.6624
|  |  | 0 | 19472.6624
|  |  | 0 | 19472.6624
|  |  | 0 | 19472.6624
|  |  | 0 | 19472.6624
|  |  | 0 | 19472.6624
|  |  | 0 | 19472.6624
|  |  | 0 | 19472.6624
|  |  | 0 | 19472.6624
|  |  | 0 | 19472.6624
|  |  | 0 | 19472.6624
|  |  | 0 | 19472.6624
|  |  | 0 | 19472.6624
|  |  | 0 | 19472.6624
|  |  | 0 | 19472.6624
|  |  | 0 | 19472.6624
|  |  | 0 | 19472.6624
|  |  | 0 | 19472.6624
|  |  | 0 | 19472.6624
|  |  | 0 | 19472.6624
|  |  | 0 | 19472.6624
|  |  | 0 | 19472.6624
|  |  | 0 | 19472.6624
|  |  | 0 | 19472.6624
|  |  | 0 | 19472.6624
|  |  | 0 | 19472.6624
|  |  | 0 | 19472.6624
|  |  | 0 | 19472.6624
|  |  | 0 | 19472.6624
|  |  | 0 | 19472.6624
|  |  | 0 | 19472.6624
|  |  | 0 | 19472.6624
|  |  | 0 | 19472.6624
|  |  | 0 | 19472.6624
|  |  | 0 | 19472.6624
|  |  | 0 | 19472.6624
|  |  | 0 | 19472.6624
|  |  | 0 | 19472.6624
|  |  | 0 | 19472.6624
|  |  | 0 | 19472.6624
|  |  | 0 | 19472.6624
|  |  | 0 | 19472.6624
|  |  | 0 | 19472.6624
|  |  | 0 | 19472.6624
|  |  | 0 | 19472.6624
|  |  | 0 | 19472.6624
|  |  | 0 | 19472.6624
|  |  | 0 | 19472.6624
|  |  | 0 | 19472.6624
|  |  | 0 | 19472.6624
|  |  | 0 | 19472.6624
|  |  | 0 | 19472.6624
|  |  | 0 | 19472.6624
|  |  | 0 | 19472.6624
|  |  | 0 | 19472.6624
|  |  | 0 | 19472.6624
|  |  | 0 | 19472.6624
|  |  | 0 | 19472.6624
|  |  | 0 | 19472.6624
|  |  | 0 | 19472.6624
|  |  | 0 | 19472.6624
|  |  | 0 | 19472.6624
|  |  | 0 | 19472.6624
|  |  | 0 | 19472.6624
|  |  | 0 | 19472.6624
|  |  | 0 | 19472.6624
|  |  | 0 | 19472.6624
|  |  | 0 | 19472.6624
|  |  | 0 | 19472.6624
|  |  | 0 | 19472.6624
|  |  | 0 | 19472.6624
|  |  | 0 | 19472.6624
|  |  | 0 | 19472.6624
|  |  | 0 | 19472.6624
|  |  | 0 | 19472.6624
|  |  | 0 | 19472.6624
|  |  | 0 | 19472.6624
|  |  | 0 | 19472.6624
|  |  | 0 | 19472.6624
|  |  | 0 | 19472.6624
|  |  | 0 | 19472.6624
|  |  | 0 | 19472.6624
|  |  | 0 | 19472.6624
|  |  | 0 | 19472.6624
|  |  | 0 | 19472.6624
|  |  | 0 | 19472.6624
|  |  | 0 | 19472.6624
|  |  | 0 | 19472.6624
|  |  | 0 | 19472.6624
|  |  | 0 | 19472.6624
|  |  | 0 | 19472.6624
|  |  | 0 | 19472.6624
|  |  | 0 | 19472.6624
|  |  | 0 | 19472.6624
|  |  | 0 | 19472.6624
|  |  | 0 | 19472.6624
|  |  | 0 | 19472.6624
|  |  | 0 | 19472.6624
|  |  | 0 | 19472.6624
|  |  | 0 | 19472.6624
|  |  | 0 | 19472.6624
|  |  | 0 | 19472.6624
|  |  | 0 | 19472.6624
|  |  | 0 | 19472.6624
|  |  | 0 | 19472.6624
|  |  | 0 | 19472.6624
|  |  | 0 | 19472.6624
|  |  | 0 | 19472.6624
|  |  | 0 | 19472.6624
|  |  | 0 | 19472.6624
|  |  | 0 | 19472.6624
|  |  | 0 | 19472.6624
|  |  | 0 | 19472.6624
|  |  | 0 | 19472.6624
|  |  | 0 | 19472.6624
|  |  | 0 | 19472.6624
|  |  | 0 | 19472.6624
|  |  | 0 | 19472.6624
|  |  | 0 | 19472.6624
|  |  | 0 | 19472.6624
|  |  | 0 | 19472.6624
|  |  | 0 | 19472.6624
|  |  | 0 | 19472.6624
|  |  | 0 | 19472.6624
|  |  | 0 | 19472.6624
|  |  | 0 | 19472.6624
|  |  | 0 | 19472.6624
|  |  | 0 | 19472.6624
|  |  | 0 | 19472.6624
|  |  | 0 | 19472.6624
|  |  | 0 | 19472.6624
|  |  | 0 | 19472.6624
|  |  | 0 | 19472.6624
|  |  | 0 | 19472.6624
|  |  | 0 | 19472.6624
|  |  | 0 | 19472.6624
|  |  | 0 | 19472.6624
|  |  | 0 | 19472.6624
|  |  | 0 | 19472.6624
|  |  | 0 | 19472.6624
|  |  | 0 | 19472.6624
|  |  | 0 | 19472.6624
|  |  | 0 | 19472.6624
|  |  | 0 | 19472.6624
|  |  | 0 | 19472.6624
|  |  | 0 | 19472.6624
|  |  | 0 | 19472.6624
|  |  | 0 | 19472.6624
|  |  | 0 | 19472.6624
|  |  | 0 | 19472.6624
|  |  | 0 | 19472.6624
|  |  | 0 | 19472.6624
|  |  | 0 | 19472.6624
|  |  | 0 | 19472.6624
|  |  | 0 | 19472.6624
|  |  | 0 | 19472.6624
|  |  | 0 | 19472.6624
|  |  | 0 | 19472.6624
|  |  | 0 | 19472.6624
|  |  | 0 | 19472.6624
|  |  | 0 | 19472.6624
|  |  | 0 | 19472.6624
|  |  | 0 | 19472.6624
|  |  | 0 | 19472.6624
|  |  | 0 | 19472.6624
|  |  | 0 | 19472.6624
|  |  | 0 | 19472.6624
|  |  | 0 | 19472.6624
|  |  | 0 | 19472.6624
|  |  | 0 | 19472.6624
|  |  | 0 | 19472.6624
|  |  | 0 | 19472.6624
|  |  | 0 | 19472.6624
|  |  | 0 | 19472.6624
|  |  | 0 | 19472.6624
|  |  | 0 | 19472.6624
|  |  | 0 | 19472.6624
|  |  | 0 | 19472.6624
|  |  | 0 | 19472.6624
|  |  | 0 | 19472.6624
|  |  | 0 | 19472.6624
|  |  | 0 | 19472.6624
|  |  | 0 | 19472.6624
|  |  | 0 | 19472.6624
|  |  | 0 | 19472.6624
|  |  | 0 | 19472.6624
|  |  | 0 | 19472.6624
|  |  | 0 | 19472.6624
|  |  | 0 | 19472.6624
|  |  | 0 | 19472.6624
|  |  | 0 | 19472.6624
|  |  | 0 | 19472.6624
|  |  | 0 | 19472.6624
|  |  | 0 | 19472.6624
|  |  | 0 | 19472.6624
|  |  | 0 | 19472.6624
|  |  | 0 | 19472.6624
|  |  | 0 | 19472.6624
|  |  | 0 | 19472.6624
|  |  | 0 | 19472.6624
|  |  | 0 | 19472.6624
|  |  | 0 | 19472.6624
|  |  | 0 | 19472.6624
|  |  | 0 | 19472.6624
|  |  | 0 | 19472.6624
|  |  | 0 | 19472.6624
|  |  | 0 | 19472.6624
|  |  | 0 | 19472.6624
|  |  | 0 | 19472.6624
|  |  | 0 | 19472.6624
|  |  | 0 | 19472.6624
|  |  | 0 | 19472.6624
|  |  | 0 | 19472.6624
|  |  | 0 | 19472.6624
|  |  | 0 | 19472.6624
|  |  | 0 | 19472.6624
|  |  | 0 | 19472.6624
|  |  | 0 | 19472.6624
|  |  | 0 | 19472.6624
|  |  | 0 | 19472.6624
|  |  | 0 | 19472.6624
|  |  | 0 | 19472.6624
|  |  | 0 | 19472.6624
|  |  | 0 | 19472.6624
|  |  | 0 | 19472.6624
|  |  | 0 | 19472.6624
|  |  | 0 | 19472.6624
|  |  | 0 | 19472.6624
|  |  | 0 | 19472.6624
|  |  | 0 | 19472.6624
|  |  | 0 | 19472.6624
|  |  | 0 | 19472.6624
|  |  | 0 | 19472.6624
|  |  | 0 | 19472.6624
|  |  | 0 | 19472.6624
|  |  | 0 | 19472.6624
|  |  | 0 | 19472.6624
|  |  | 0 | 19472.6624
|  |  | 0 | 19472.6624
|  |  | 0 | 19472.6624
|  |  | 0 | 19472.6624
|  |  | 0 | 19472.6624
|  |  | 0 | 19472.6624
|  |  | 0 | 19472.6624
|  |  | 0 | 19472.6624
|  |  | 0 | 19472.6624
|  |  | 0 | 19472.6624
|  |  | 0 | 19472.6624
|  |  | 0 | 19472.6624
|  |  | 0 | 19472.6624
|  |  | 0 | 19472.6624
|  |  | 0 | 19472.6624
|  |  | 0 | 19472.6624
|  |  | 0 | 19472.6624
|  |  | 0 | 19472.6624
|  |  | 0 | 19472.6624
|  |  | 0 | 19472.6624
|  |  | 0 | 19472.6624
|  |  | 0 | 19472.6624
|  |  | 0 | 19472.6624
|  |  | 0 | 19472.6624
|  |  | 0 | 19472.6624
|  |  | 0 | 19472.6624
|  |  | 0 | 19472.6624
|  |  | 0 | 19472.6624
|  |  | 0 | 19472.6624
|  |  | 0 | 19472.6624
|  |  | 0 | 19472.6624
|  |  | 0 | 19472.6624
|  |  | 0 | 19472.6624
|  |  | 0 | 19472.6624
|  |  | 0 | 19472.6624
|  |  | 0 | 19472.6624
|  |  | 0 | 19472.6624
|  |  | 0 | 19472.6624
|  |  | 0 | 19472.6624
|  |  | 0 | 19472.6624
|  |  | 0 | 19472.6624
|  |  | 0 | 19472.6624
|  |  | 0 | 19472.6624
|  |  | 0 | 19472.6624
|  |  | 0 | 19472.6624
|  |  | 0 | 19472.6624
|  |  | 0 | 19472.6624
|  |  | 0 | 19472.6624
|  |  | 0 | 19472.6624
|  |  | 0 | 19472.6624
|  |  | 0 | 19472.6624
|  |  | 0 | 19472.6624
|  |  | 0 | 19472.6624
|  |  | 0 | 19472.6624
|  |  | 0 | 19472.6624
|  |  | 0 | 19472.6624
|  |  | 0 | 19472.6624
|  |  | 0 | 19472.6624
|  |  | 0 | 19472.6624
|  |  | 0 | 19472.6624
|  |  | 0 | 19472.6624
|  |  | 0 | 19472.6624
|  |  | 0 | 19472.6624
|  |  | 0 | 19472.6624
|  |  | 0 | 19472.6624
|  |  | 0 | 19472.6624
|  |  | 0 | 19472.6624
|  |  | 0 | 19472.6624
|  |  | 0 | 19472.6624
|  |  | 0 | 19472.6624
|  |  | 0 | 19472.6624
|  |  | 0 | 19472.6624
|  |  | 0 | 19472.6624
|  |  | 0 | 19472.6624
|  |  | 0 | 19472.6624
|  |  | 0 | 19472.6624
|  |  | 0 | 19472.6624
|  |  | 0 | 19472.6624
|  |  | 0 | 19472.6624
|  |  | 0 | 19472.6624
|  |  | 0 | 19472.6624
|  |  | 0 | 19472.6624
|  |  | 0 | 19472.6624
|  |  | 0 | 19472.6624
|  |  | 0 | 19472.6624
|  |  | 0 | 19472.6624
|  |  | 0 | 19472.6624
|  |  | 0 | 19472.6624
|  |  | 0 | 19472.6624
|  |  | 0 | 19472.6624
|  |  | 0 | 19472.6624
|  |  | 0 | 19472.6624
|  |  | 0 | 19472.6624
|  |  | 0 | 19472.6624
|  |  | 0 | 19472.6624
|  |  | 0 | 19472.6624
|  |  | 0 | 19472.6624
|  |  | 0 | 19472.6624
|  |  | 0 | 19472.6624
|  |  | 0 | 19472.6624
|  |  | 0 | 19472.6624
|  |  | 0 | 19472.6624
|  |  | 0 | 19472.6624
|  |  | 0 | 19472.6624
|  |  | 0 | 19472.6624
|  |  | 0 | 19472.6624
|  |  | 0 | 19472.6624
|  |  | 0 | 19472.6624
|  |  | 0 | 19472.6624
|  |  | 0 | 19472.6624
|  |  | 0 | 19472.6624
|  |  | 0 | 19472.6624
|  |  | 0 | 19472.6624
|  |  | 0 | 19472.6624
|  |  | 0 | 19472.6624
|  |  | 0 | 19472.6624
|  |  | 0 | 19472.6624
|  |  | 0 | 19472.6624
|  |  | 0 | 19472.6624
|  |  | 0 | 19472.6624
|  |  | 0 | 19472.6624
|  |  | 0 | 19472.6624
|  |  | 0 | 19472.6624
|  |  | 0 | 19472.6624
|  |  | 0 | 19472.6624
|  |  | 0 | 19472.6624
|  |  | 0 | 19472.6624
|  |  | 0 | 19472.6624
|  |  | 0 | 19472.6624
|  |  | 0 | 19472.6624
|  |  | 0 | 19472.6624
|  |  | 0 | 19472.6624
|  |  | 0 | 19472.6624
|  |  | 0 | 19472.6624
|  |  | 0 | 19472.6624
|  |  | 0 | 19472.6624
|  |  | 0 | 19472.6624
|  |  | 0 | 19472.6624
|  |  | 0 | 19472.6624
|  |  | 0 | 19472.6624
|  |  | 0 | 19472.6624
|  |  | 0 | 19472.6624
|  |  | 0 | 19472.6624
|  |  | 0 | 19472.6624
|  |  | 0 | 19472.6624
|  |  | 0 | 19472.6624
|  |  | 0 | 19472.6624
|  |  | 0 | 19472.6624
|  |  | 0 | 19472.6624
|  |  | 0 | 19472.6624
|  |  | 0 | 19472.6624
|  |  | 0 | 19472.6624
|  |  | 0 | 19472.6624
|  |  | 0 | 19472.6624
|  |  | 0 | 19472.6624
|  |  | 0 | 19472.6624
|  |  | 0 | 19472.6624
|  |  | 0 | 19472.6624
|  |  | 0 | 19472.6624
|  |  | 0 | 19472.6624
|  |  | 0 | 19472.6624
|  |  | 0 | 19472.6624
|  |  | 0 | 19472.6624
|  |  | 0 | 19472.6624
|  |  | 0 | 19472.6624
|  |  | 0 | 19472.6624
|  |  | 0 | 19472.6624
|  |  | 0 | 19472.6624
|  |  | 0 | 19472.6624
|  |  | 0 | 19472.6624
|  |  | 0 | 19472.6624
|  |  | 0 | 19472.6624
|  |  | 0 | 19472.6624
|  |  | 0 | 19472.6624
|  |  | 0 | 19472.6624
|  |  | 0 | 19472.6624
|  |  | 0 | 19472.6624
|  |  | 0 | 19472.6624
|  |  | 0 | 19472.6624
|  |  | 0 | 19472.6624
|  |  | 0 | 19472.6624
|  |  | 0 | 19472.6624
|  |  | 0 | 19472.6624
|  |  | 0 | 19472.6624
|  |  | 0 | 19472.6624
|  |  | 0 | 19472.6624
|  |  | 0 | 19472.6624
|  |  | 0 | 19472.6624
|  |  | 0 | 19472.6624
|  |  | 0 | 19472.6624
|  |  | 0 | 19472.6624
|  |  | 0 | 19472.6624
|  |  | 0 | 19472.6624
|  |  | 0 | 19472.6624
|  |  | 0 | 19472.6624
|  |  | 0 | 19472.6624
|  |  | 0 | 19472.6624
|  |  | 0 | 19472.6624
|  |  | 0 | 19472.6624
|  |  | 0 | 19472.6624
|  |  | 0 | 19472.6624
|  |  | 0 | 19472.6624
|  |  | 0 | 19472.6624
|  |  | 0 | 19472.6624
|  |  | 0 | 19472.6624
|  |  | 0 | 19472.6624
|  |  | 0 | 19472.6624
|  |  | 0 | 19472.6624
|  |  | 0 | 19472.6624
|  |  | 0 | 19472.6624
|  |  | 0 | 19472.6624
|  |  | 0 | 19472.6624
|  |  | 0 | 19472.6624
|  |  | 0 | 19472.6624
|  |  | 0 | 19472.6624
|  |  | 0 | 19472.6624
|  |  | 0 | 19472.6624
|  |  | 0 | 19472.6624
|  |  | 0 | 19472.6624
|  |  | 0 | 19472.6624
|  |  | 0 | 19472.6624
|  |  | 0 | 19472.6624
|  |  | 0 | 19472.6624
|  |  | 0 | 19472.6624
|  |  | 0 | 19472.6624
|  |  | 0 | 19472.6624
|  |  | 0 | 19472.6624
|  |  | 0 | 19472.6624
|  |  | 0 | 19472.6624
|  |  | 0 | 19472.6624
|  |  | 0 | 19472.6624
|  |  | 0 | 19472.6624
|  |  | 0 | 19472.6624
|  |  | 0 | 19472.6624
|  |  | 0 | 19472.6624
|  |  | 0 | 19472.6624
|  |  | 0 | 19472.6624
|  |  | 0 | 19472.6624
|  |  | 0 | 19472.6624
|  |  | 0 | 19472.6624
|  |  | 0 | 19472.6624
|  |  | 0 | 19472.6624
|  |  | 0 | 19472.6624
|  |  | 0 | 19472.6624
|  |  | 0 | 19472.6624
|  |  | 0 | 19472.6624
|  |  | 0 | 19472.6624
|  |  | 0 | 19472.6624
|  |  | 0 | 19472.6624
|  |  | 0 | 19472.6624
|  |  | 0 | 19472.6624
|  |  | 0 | 19472.6624
|  |  | 0 | 19472.6624
|  |  | 0 | 19472.6624
|  |  | 0 | 19472.6624
|  |  | 0 | 19472.6624
|  |  | 0 | 19472.6624
|  |  | 0 | 19472.6624
|  |  | 0 | 19472.6624
|  |  | 0 | 19472.6624
|  |  | 0 | 19472.6624
|  |  | 0 | 19472.6624
|  |  | 0 | 19472.6624
|  |  | 0 | 19472.6624
|  |  | 0 | 19472.6624
|  |  | 0 | 19472.6624
|  |  | 0 | 19472.6624
|  |  | 0 | 19472.6624
|  |  | 0 | 19472.6624
|  |  | 0 | 19472.6624
|  |  | 0 | 19472.6624
|  |  | 0 | 19472.6624
|  |  | 0 | 19472.6624
|  |  | 0 | 19472.6624
|  |  | 0 | 19472.6624
|  |  | 0 | 19472.6624
|  |  | 0 | 19472.6624
|  |  | 0 | 19472.6624
|  |  | 0 | 19472.6624
|  |  | 0 | 19472.6624
|  |  | 0 | 19472.6624
|  |  | 0 | 19472.6624
|  |  | 0 | 19472.6624
|  |  | 0 | 19472.6624
|  |  | 0 | 19472.6624
|  |  | 0 | 19472.6624
|  |  | 0 | 19472.6624
|  |  | 0 | 19472.6624
|  |  | 0 | 19472.6624
|  |  | 0 | 19472.6624
|  |  | 0 | 19472.6624
|  |  | 0 | 19472.6624
|  |  | 0 | 19472.6624
|  |  | 0 | 19472.6624
|  |  | 0 | 19472.6624
|  |  | 0 | 19472.6624
|  |  | 0 | 19472.6624
|  |  | 0 | 19472.6624
|  |  | 0 | 19472.6624
|  |  | 0 | 19472.6624
|  |  | 0 | 19472.6624
|  |  | 0 | 19472.6624
|  |  | 0 | 19472.6624
|  |  | 0 | 19472.6624
|  |  | 0 | 19472.6624
|  |  | 0 | 19472.6624
|  |  | 0 | 19472.6624
|  |  | 0 | 19472.6624
|  |  | 0 | 19472.6624
|  |  | 0 | 19472.6624
|  |  | 0 | 19472.6624
|  |  | 0 | 19472.6624
|  |  | 0 | 19472.6624
|  |  | 0 | 19472.6624
|  |  | 0 | 19472.6624
|  |  | 0 | 19472.6624
|  |  | 0 | 19472.6624
|  |  | 0 | 19472.6624
|  |  | 0 | 19472.6624
|  |  | 0 | 19472.6624
|  |  | 0 | 19472.6624
|  |  | 0 | 19472.6624
|  |  | 0 | 19472.6624
|  |  | 0 | 19472.6624
|  |  | 0 | 19472.6624
|  |  | 0 | 19472.6624
|  |  | 0 | 19472.6624
|  |  | 0 | 19472.6624
|  |  | 0 | 19472.6624
|  |  | 0 | 19472.6624
|  |  | 0 | 19472.6624
|  |  | 0 | 19472.6624
|  |  | 0 | 19472.6624
|  |  | 0 | 19472.6624
|  |  | 0 | 19472.6624
|  |  | 0 | 19472.6624
|  |  | 0 | 19472.6624
|  |  | 0 | 19472.6624
|  |  | 0 | 19472.6624
|  |  | 0 | 19472.6624
|  |  | 0 | 19472.6624
|  |  | 0 | 19472.6624
|  |  | 0 | 19472.6624
|  |  | 0 | 19472.6624
|  |  | 0 | 19472.6624
|  |  | 0 | 19472.6624
|  |  | 0 | 19472.6624
|  |  | 0 | 19472.6624
|  |  | 0 | 19472.6624
|  |  | 0 | 19472.6624
|  |  | 0 | 19472.6624
|  |  | 0 | 19472.6624
|  |  | 0 | 19472.6624
|  |  | 0 | 19472.6624
|  |  | 0 | 19472.6624
|  |  | 0 | 19472.6624
|  |  | 0 | 19472.6624
|  |  | 0 | 19472.6624
|  |  | 0 | 19472.6624
|  |  | 0 | 19472.6624
|  |  | 0 | 19472.6624
|  |  | 0 | 19472.6624
|  |  | 0 | 19472.6624
|  |  | 0 | 19472.6624
|  |  | 0 | 19472.6624
|  |  | 0 | 19472.6624
|  |  | 0 | 19472.6624
|  |  | 0 | 19472.6624
|  |  | 0 | 19472.6624
|  |  | 0 | 19472.6624
|  |  | 0 | 19472.6624
|  |  | 0 | 19472.6624
|  |  | 0 | 19472.6624
|  |  | 0 | 19472.6624
|  |  | 0 | 19472.6624
|  |  | 0 | 19472.6624
|  |  | 0 | 19472.6624
|  |  | 0 | 19472.6624
|  |  | 0 | 19472.6624
|  |  | 0 | 19472.6624
|  |  | 0 | 19472.6624
|  |  | 0 | 19472.6624
|  |  | 0 | 19472.6624
|  |  | 0 | 19472.6624
|  |  | 0 | 19472.6624
|  |  | 0 | 19472.6624
|  |  | 0 | 19472.6624
|  |  | 0 | 19472.6624
|  |  | 0 | 19472.6624
|  |  | 0 | 19472.6624
|  |  | 0 | 19472.6624
|  |  | 0 | 19472.6624
|  |  | 0 | 19472.6624
|  |  | 0 | 19472.6624
|  |  | 0 | 19472.6624
|  |  | 0 | 19472.6624
|  |  | 0 | 19472.6624
|  |  | 0 | 19472.6624
|  |  | 0 | 19472.6624
|  |  | 0 | 19472.6624
|  |  | 0 | 19472.6624
|  |  | 0 | 19472.6624
|  |  | 0 | 19472.6624
|  |  | 0 | 19472.6624
|  |  | 0 | 19472.6624
|  |  | 0 | 19472.6624
|  |  | 0 | 19472.6624
|  |  | 0 | 19472.6624
|  |  | 0 | 19472.6624
|  |  | 0 | 19472.6624
|  |  | 0 | 19472.6624
|  |  | 0 | 19472.6624
|  |  | 0 | 19472.6624
|  |  | 0 | 19472.6624
|  |  | 0 | 19472.6624
|  |  | 0 | 19472.6624
|  |  | 0 | 19472.6624
|  |  | 0 | 19472.6624
|  |  | 0 | 19472.6624
|  |  | 0 | 19472.6624
|  |  | 0 | 19472.6624
|  |  | 0 | 19472.6624
|  |  | 0 | 19472.6624
|  |  | 0 | 19472.6624
|  |  | 0 | 19472.6624
|  |  | 0 | 19472.6624
|  |  | 0 | 19472.6624
|  |  | 0 | 19472.6624
|  |  | 0 | 19472.6624
|  |  | 0 | 19472.6624
|  |  | 0 | 19472.6624
|  |  | 0 | 19472.6624
|  |  | 0 | 19472.6624
|  |  | 0 | 19472.6624
|  |  | 0 | 19472.6624
|  |  | 0 | 19472.6624
|  |  | 0 | 19472.6624
|  |  | 0 | 19472.6624
|  |  | 0 | 19472.6624
|  |  | 0 | 19472.6624
|  |  | 0 | 19472.6624
|  |  | 0 | 19472.6624
|  |  | 0 | 19472.6624
|  |  | 0 | 19472.6624
|  |  | 0 | 19472.6624
|  |  | 0 | 19472.6624
|  |  | 0 | 19472.6624
|  |  | 0 | 19472.6624
|  |  | 0 | 19472.6624
|  |  | 0 | 19472.6624
|  |  | 0 | 19472.6624
|  |  | 0 | 19472.6624
|  |  | 0 | 19472.6624
|  |  | 0 | 19472.6624
|  |  | 0 | 19472.6624
|  |  | 0 | 19472.6624
|  |  | 0 | 19472.6624
|  |  | 0 | 19472.6624
|  |  | 0 | 19472.6624
|  |  | 0 | 19472.6624
|  |  | 0 | 19472.6624
|  |  | 0 | 19472.6624
|  |  | 0 | 19472.6624
|  |  | 0 | 19472.6624
|  |  | 0 | 19472.6624
|  |  | 0 | 19472.6624
|  |  | 0 | 19472.6624
|  |  | 0 | 19472.6624
|  |  | 0 | 19472.6624
|  |  | 0 | 19472.6624
|  |  | 0 | 19472.6624
|  |  | 0 | 19472.6624
|  |  | 0 | 19472.6624
|  |  | 0 | 19472.6624
|  |  | 0 | 19472.6624
|  |  | 0 | 19472.6624
|  |  | 0 | 19472.6624
|  |  | 0 | 19472.6624
|  |  | 0 | 19472.6624
|  |  | 0 | 19472.6624
|  |  | 0 | 19472.6624
|  |  | 0 | 19472.6624
|  |  | 0 | 19472.6624
|  |  | 0 | 19472.6624
|  |  | 0 | 19472.6624
|  |  | 0 | 19472.6624
|  |  | 0 | 19472.6624
|  |  | 0 | 19472.6624
|  |  | 0 | 19472.6624
|  |  | 0 | 19472.6624
|  |  | 0 | 19472.6624
|  |  | 0 | 19472.6624
|  |  | 0 | 19472.6624
|  |  | 0 | 19472.6624
|  |  | 0 | 19472.6624
|  |  | 0 | 19472.6624
|  |  | 0 | 19472.6624
|  |  | 0 | 19472.6624
|  |  | 0 | 19472.6624
|  |  | 0 | 19472.6624
|  |  | 0 | 19472.6624
|  |  | 0 | 19472.6624
|  |  | 0 | 19472.6624
|  |  | 0 | 19472.6624
|  |  | 0 | 19472.6624
|  |  | 0 | 19472.6624
|  |  | 0 | 19472.6624
|  |  | 0 | 19472.6624
|  |  | 0 | 19472.6624
|  |  | 0 | 19472.6624
|  |  | 0 | 19472.6624
|  |  | 0 | 19472.6624
|  |  | 0 | 19472.6624
|  |  | 0 | 19472.6624
|  |  | 0 | 19472.6624
|  |  | 0 | 19472.6624
|  |  | 0 | 19472.6624
|  |  | 0 | 19472.6624
|  |  | 0 | 19472.6624
|  |  | 0 | 19472.6624
|  |  | 0 | 19472.6624
|  |  | 0 | 19472.6624
|  |  | 0 | 19472.6624
|  |  | 0 | 19472.6624
|  |  | 0 | 19472.6624
|  |  | 0 | 19472.6624
|  |  | 0 | 19472.6624
|  |  | 0 | 19472.6624
|  |  | 0 | 19472.6624
|  |  | 0 | 19472.6624
|  |  | 0 | 19472.6624
|  |  | 0 | 19472.6624
|  |  | 0 | 19472.6624
|  |  | 0 | 19472.6624
|  |  | 0 | 19472.6624
|  |  | 0 | 19472.6624
|  |  | 0 | 19472.6624
|  |  | 0 | 19472.6624
|  |  | 0 | 19472.6624
|  |  | 0 | 19472.6624
|  |  | 0 | 19472.6624
|  |  | 0 | 19472.6624
|  |  | 0 | 19472.6624
|  |  | 0 | 19472.6624
|  |  | 0 | 19472.6624
|  |  | 0 | 19472.6624
|  |  | 0 | 19472.6624
|  |  | 0 | 19472.6624
|  |  | 0 | 19472.6624
|  |  | 0 | 19472.6624
|  |  | 0 | 19472.6624
|  |  | 0 | 19472.6624
|  |  | 0 | 19472.6624
|  |  | 0 | 19472.6624
|  |  | 0 | 19472.6624
|  |  | 0 | 19472.6624
|  |  | 0 | 19472.6624
|  |  | 0 | 19472.6624
|  |  | 0 | 19472.6624
|  |  | 0 | 19472.6624
|  |  | 0 | 19472.6624
|  |  | 0 | 19472.6624
|  |  | 0 | 19472.6624
|  |  | 0 | 19472.6624
|  |  | 0 | 19472.6624
|  |  | 0 | 19472.6624
|  |  | 0 | 19472.6624
|  |  | 0 | 19472.6624
|  |  | 0 | 19472.6624
|  |  | 0 | 19472.6624
|  |  | 0 | 19472.6624
|  |  | 0 | 19472.6624
|  |  | 0 | 19472.6624
|  |  | 0 | 19472.6624
|  |  | 0 | 19472.6624
|  |  | 0 | 19472.6624
|  |  | 0 | 19472.6624
|  |  | 0 | 19472.6624
|  |  | 0 | 19472.6624
|  |  | 0 | 19472.6624
|  |  | 0 | 19472.6624
|  |  | 0 | 19472.6624
|  |  | 0 | 19472.6624
|  |  | 0 | 19472.6624
|  |  | 0 | 19472.6624
|  |  | 0 | 19472.6624
|  |  | 0 | 19472.6624
|  |  | 0 | 19472.6624
|  |  | 0 | 19472.6624
|  |  | 0 | 19472.6624
|  |  | 0 | 19472.6624
|  |  | 0 | 19472.6624
|  |  | 0 | 19472.6624
|  |  | 0 | 19472.6624
|  |  | 0 | 19472.6624
|  |  | 0 | 19472.6624
|  |  | 0 | 19472.6624
|  |  | 0 | 19472.6624
|  |  | 0 | 19472.6624
|  |  | 0 | 19472.6624
|  |  | 0 | 19472.6624
|  |  | 0 | 19472.6624
|  |  | 0 | 19472.6624
|  |  | 0 | 19472.6624
|  |  | 0 | 19472.6624
|  |  | 0 | 19472.6624
|  |  | 0 | 19472.6624
|  |  | 0 | 19472.6624
|  |  | 0 | 19472.6624
|  |  | 0 | 19472.6624
|  |  | 0 | 19472.6624
|  |  | 0 | 19472.6624
|  |  | 0 | 19472.6624
|  |  | 0 | 19472.6624
|  |  | 0 | 19472.6624
|  |  | 0 | 19472.6624
|  |  | 0 | 19472.6624
|  |  | 0 | 19472.6624
|  |  | 0 | 19472.6624
|  |  | 0 | 19472.6624
|  |  | 0 | 19472.6624
|  |  | 0 | 19472.6624
|  |  | 0 | 19472.6624
|  |  | 0 | 19472.6624
|  |  | 0 | 19472.6624
|  |  | 0 | 19472.6624
|  |  | 0 | 19472.6624
|  |  | 0 | 19472.6624
|  |  | 0 | 19472.6624
|  |  | 0 | 19472.6624
|  |  | 0 | 19472.6624
|  |  | 0 | 19472.6624
|  |  | 0 | 19472.6624
|  |  | 0 | 19472.6624
|  |  | 0 | 19472.6624
|  |  | 0 | 19472.6624
|  |  | 0 | 19472.6624
|  |  | 0 | 19472.6624
|  |  | 0 | 19472.6624
|  |  | 0 | 19472.6624
|  |  | 0 | 19472.6624
|  |  | 0 | 19472.6624
|  |  | 0 | 19472.6624
|  |  | 0 | 19472.6624
|  |  | 0 | 19472.6624
|  |  | 0 | 19472.6624
|  |  | 0 | 19472.6624
|  |  | 0 | 19472.6624
|  |  | 0 | 19472.6624
|  |  | 0 | 19472.6624
|  |  | 0 | 19472.6624
|  |  | 0 | 19472.6624
|  |  | 0 | 19472.6624
|  |  | 0 | 19472.6624
|  |  | 0 | 19472.6624
|  |  | 0 | 19472.6624
|  |  | 0 | 19472.6624
|  |  | 0 | 19472.6624
|  |  | 0 | 19472.6624
|  |  | 0 | 19472.6624
|  |  | 0 | 19472.6624
|  |  | 0 | 19472.6624
|  |  | 0 | 19472.6624
|  |  | 0 | 19472.6624
|  |  | 0 | 19472.6624
|  |  | 0 | 19472.6624
|  |  | 0 | 19472.6624
|  |  | 0 | 19472.6624
|  |  | 0 | 19472.6624
|  |  | 0 | 19472.6624
|  |  | 0 | 19472.6624
|  |  | 0 | 19472.6624
|  |  | 0 | 19472.6624
|  |  | 0 | 19472.6624
|  |  | 0 | 19472.6624
|  |  | 0 | 19472.6624
|  |  | 0 | 19472.6624
|  |  | 0 | 19472.6624
|  |  | 0 | 19472.6624
|  |  | 0 | 19472.6624
|  |  | 0 | 19472.6624
|  |  | 0 | 19472.6624
|  |  | 0 | 19472.6624
|  |  | 0 | 19472.6624
|  |  | 0 | 19472.6624
|  |  | 0 | 19472.6624
|  |  | 0 | 19472.6624
|  |  | 0 | 19472.6624
|  |  | 0 | 19472.6624
|  |  | 0 | 19472.6624
|  |  | 0 | 19472.6624
|  |  | 0 | 19472.6624
|  |  | 0 | 19472.6624
|  |  | 0 | 19472.6624
|  |  | 0 | 19472.6624
|  |  | 0 | 19472.6624
|  |  | 0 | 19472.6624
|  |  | 0 | 19472.6624
|  |  | 0 | 19472.6624
|  |  | 0 | 19472.6624
|  |  | 0 | 19472.6624
|  |  | 0 | 19472.6624
|  |  | 0 | 19472.6624
|  |  | 0 | 19472.6624
|  |  | 0 | 19472.6624
|  |  | 0 | 19472.6624
|  |  | 0 | 19472.6624
|  |  | 0 | 19472.6624
|  |  | 0 | 19472.6624
|  |  | 0 | 19472.6624
|  |  | 0 | 19472.6624
|  |  | 0 | 19472.6624
|  |  | 0 | 19472.6624
|  |  | 0 | 19472.6624
|  |  | 0 | 19472.6624
|  |  | 0 | 19472.6624
|  |  | 0 | 19472.6624
|  |  | 0 | 19472.6624
|  |  | 0 | 19472.6624
|  |  | 0 | 19472.6624
|  |  | 0 | 19472.6624
|  |  | 0 | 19472.6624
|  |  | 0 | 19472.6624
|  |  | 0 | 19472.6624
|  |  | 0 | 19472.6624
|  |  | 0 | 19472.6624
|  |  | 0 | 19472.6624
|  |  | 0 | 19472.6624
|  |  | 0 | 19472.6624
|  |  | 0 | 19472.6624
|  |  | 0 | 19472.6624
|  |  | 0 | 19472.6624
|  |  | 0 | 19472.6624
|  |  | 0 | 19472.6624
|  |  | 0 | 19472.6624
|  |  | 0 | 19472.6624
|  |  | 0 | 19472.6624
|  |  | 0 | 19472.6624
|  |  | 0 | 19472.6624
|  |  | 0 | 19472.6624
|  |  | 0 | 19472.6624
|  |  | 0 | 19472.6624
|  |  | 0 | 19472.6624
|  |  | 0 | 19472.6624
|  |  | 0 | 19472.6624
|  |  | 0 | 19472.6624
|  |  | 0 | 19472.6624
|  |  | 0 | 19472.6624
|  |  | 0 | 19472.6624
|  |  | 0 | 19472.6624
|  |  | 0 | 19472.6624
|  |  | 0 | 19472.6624
|  |  | 0 | 19472.6624
|  |  | 0 | 19472.6624
|  |  | 0 | 19472.6624
|  |  | 0 | 19472.6624
|  |  | 0 | 19472.6624
|  |  | 0 | 19472.6624
|  |  | 0 | 19472.6624
|  |  | 0 | 19472.6624
|  |  | 0 | 19472.6624
|  |  | 0 | 19472.6624
|  |  | 0 | 19472.6624
|  |  | 0 | 19472.6624
|  |  | 0 | 19472.6624
|  |  | 0 | 19472.6624
|  |  | 0 | 19472.6624
|  |  | 0 | 19472.6624
|  |  | 0 | 19472.6624
|  |  | 0 | 19472.6624
|  |  | 0 | 19472.6624
|  |  | 0 | 19472.6624
|  |  | 0 | 19472.6624
|  |  | 0 | 19472.6624
|  |  | 0 | 19472.6624
|  |  | 0 | 19472.6624
|  |  | 0 | 19472.6624
|  |  | 0 | 19472.6624
|  |  | 0 | 19472.6624
|  |  | 0 | 19472.6624
|  |  | 0 | 19472.6624
|  |  | 0 | 19472.6624
|  |  | 0 | 19472.6624
|  |  | 0 | 19472.6624
|  |  | 0 | 19472.6624
|  |  | 0 | 19472.6624
|  |  | 0 | 19472.6624
|  |  | 0 | 19472.6624
|  |  | 0 | 19472.6624
|  |  | 0 | 19472.6624
|  |  | 0 | 19472.6624
|  |  | 0 | 19472.6624
|  |  | 0 | 19472.6624
|  |  | 0 | 19472.6624
|  |  | 0 | 19472.6624
|  |  | 0 | 19472.6624
|  |  | 0 | 19472.6624
|  |  | 0 | 19472.6624
|  |  | 0 | 19472.6624
|  |  | 0 | 19472.6624
|  |  | 0 | 19472.6624
|  |  | 0 | 19472.6624
|  |  | 0 | 19472.6624
|  |  | 0 | 19472.6624
|  |  | 0 | 19472.6624
|  |  | 0 | 19472.6624
|  |  | 0 | 19472.6624
|  |  | 0 | 19472.6624
|  |  | 0 | 19472.6624
|  |  | 0 | 19472.6624
|  |  | 0 | 19472.6624
|  |  | 0 | 19472.6624
|  |  | 0 | 19472.6624
|  |  | 0 | 19472.6624
|  |  | 0 | 19472.6624
|  |  | 0 | 19472.6624
|  |  | 0 | 19472.6624
|  |  | 0 | 19472.6624
|  |  | 0 | 19472.6624
|  |  | 0 | 19472.6624
|  |  | 0 | 19472.6624
|  |  | 0 | 19472.6624
|  |  | 0 | 19472.6624
|  |  | 0 | 19472.6624
|  |  | 0 | 19472.6624
|  |  | 0 | 19472.6624
|  |  | 0 | 19472.6624
|  |  | 0 | 19472.6624
|  |  | 0 | 19472.6624
|  |  | 0 | 19472.6624
|  |  | 0 | 19472.6624
|  |  | 0 | 19472.6624
|  |  | 0 | 19472.6624
|  |  | 0 | 19472.6624
|  |  | 0 | 19472.6624
|  |  | 0 | 19472.6624
|  |  | 0 | 19472.6624
|  |  | 0 | 19472.6624
|  |  | 0 | 19472.6624
|  |  | 0 | 19472.6624
|  |  | 0 | 19472.6624
|  |  | 0 | 19472.6624
|  |  | 0 | 19472.6624
|  |  | 0 | 19472.6624
|  |  | 0 | 19472.6624
|  |  | 0 | 19472.6624
|  |  | 0 | 19472.6624
|  |  | 0 | 19472.6624
|  |  | 0 | 19472.6624
|  |  | 0 | 19472.6624
|  |  | 0 | 19472.6624
|  |  | 0 | 19472.6624
|  |  | 0 | 19472.6624
|  |  | 0 | 19472.6624
|  |  | 0 | 19472.6624
|  |  | 0 | 19472.6624
|  |  | 0 | 19472.6624
|  |  | 0 | 19472.6624
|  |  | 0 | 19472.6624
|  |  | 0 | 19472.6624
|  |  | 0 | 19472.6624
|  |  | 0 | 19472.6624
|  |  | 0 | 19472.6624
|  |  | 0 | 19472.6624
|  |  | 0 | 19472.6624
|  |  | 0 | 19472.6624
|  |  | 0 | 19472.6624
|  |  | 0 | 19472.6624
|  |  | 0 | 19472.6624
|  |  | 0 | 19472.6624
|  |  | 0 | 19472.6624
|  |  | 0 | 19472.6624
|  |  | 0 | 19472.6624
|  |  | 0 | 19472.6624
|  |  | 0 | 19472.6624
|  |  | 0 | 19472.6624
|  |  | 0 | 19472.6624
|  |  | 0 | 19472.6624
|  |  | 0 | 19472.6624
|  |  | 0 | 19472.6624
|  |  | 0 | 19472.6624
|  |  | 0 | 19472.6624
|  |  | 0 | 19472.6624
|  |  | 0 | 19472.6624
|  |  | 0 | 19472.6624
|  |  | 0 | 19472.6624
|  |  | 0 | 19472.6624
|  |  | 0 | 19472.6624
|  |  | 0 | 19472.6624
|  |  | 0 | 19472.6624
|  |  | 0 | 19472.6624
|  |  | 0 | 19472.6624
|  |  | 0 | 19472.6624
|  |  | 0 | 19472.6624
|  |  | 0 | 19472.6624
|  |  | 0 | 19472.6624
|  |  | 0 | 19472.6624
|  |  | 0 | 19472.6624
|  |  | 0 | 19472.6624
|  |  | 0 | 19472.6624
|  |  | 0 | 19472.6624
|  |  | 0 | 19472.6624
|  |  | 0 | 19472.6624
|  |  | 0 | 19472.6624
|  |  | 0 | 19472.6624
|  |  | 0 | 19472.6624
|  |  | 0 | 19472.6624
|  |  | 0 | 19472.6624
|  |  | 0 | 19472.6624
|  |  | 0 | 19472.6624
|  |  | 0 | 19472.6624
|  |  | 0 | 19472.6624
|  |  | 0 | 19472.6624
|  |  | 0 | 19472.6624
|  |  | 0 | 19472.6624
|  |  | 0 | 19472.6624
|  |  | 0 | 19472.6624
|  |  | 0 | 19472.6624
|  |  | 0 | 19472.6624
|  |  | 0 | 19472.6624
|  |  | 0 | 19472.6624
|  |  | 0 | 19472.6624
|  |  | 0 | 19472.6624
|  |  | 0 | 19472.6624
|  |  | 0 | 19472.6624
|  |  | 0 | 19472.6624
|  |  | 0 | 19472.6624
|  |  | 0 | 19472.6624
|  |  | 0 | 19472.6624
|  |  | 0 | 19472.6624
|  |  | 0 | 19472.6624
|  |  | 0 | 19472.6624
|  |  | 0 | 19472.6624
|  |  | 0 | 19472.6624
|  |  | 0 | 19472.6624
|  |  | 0 | 19472.6624
|  |  | 0 | 19472.6624
|  |  | 0 | 19472.6624
|  |  | 0 | 19472.6624
|  |  | 0 | 19472.6624
|  |  | 0 | 19472.6624
|  |  | 0 | 19472.6624
|  |  | 0 | 19472.6624
|  |  | 0 | 19472.6624
|  |  | 0 | 19472.6624
|  |  | 0 | 19472.6624
|  |  | 0 | 19472.6624
|  |  | 0 | 19472.6624
|  |  | 0 | 19472.6624
|  |  | 0 | 19472.6624
|  |  | 0 | 19472.6624
|  |  | 0 | 19472.6624
|  |  | 0 | 19472.6624
|  |  | 0 | 19472.6624
|  |  | 0 | 19472.6624
|  |  | 0 | 19472.6624
|  |  | 0 | 19472.6624
|  |  | 0 | 19472.6624
|  |  | 0 | 19472.6624
|  |  | 0 | 19472.6624
|  |  | 0 | 19472.6624
|  |  | 0 | 19472.6624
|  |  | 0 | 19472.6624
|  |  | 0 | 19472.6624
|  |  | 0 | 19472.6624
|  |  | 0 | 19472.6624
|  |  | 0 | 19472.6624
|  |  | 0 | 19472.6624
|  |  | 0 | 19472.6624
|  |  | 0 | 19472.6624
|  |  | 0 | 19472.6624
|  |  | 0 | 19472.6624
|  |  | 0 | 19472.6624
|  |  | 0 | 19472.6624
|  |  | 0 | 19472.6624
|  |  | 0 | 19472.6624
|  |  | 0 | 19472.6624
|  |  | 0 | 19472.6624
|  |  | 0 | 19472.6624
|  |  | 0 | 19472.6624
|  |  | 0 | 19472.6624
|  |  | 0 | 19472.6624
|  |  | 0 | 19472.6624
|  |  | 0 | 19472.6624
|  |  | 0 | 19472.6624
|  |  | 0 | 19472.6624
|  |  | 0 | 19472.6624
|  |  | 0 | 19472.6624
|  |  | 0 | 19472.6624
|  |  | 0 | 19472.6624
|  |  | 0 | 19472.6624
|  |  | 0 | 19472.6624
|  |  | 0 | 19472.6624
|  |  | 0 | 19472.6624
|  |  | 0 | 19472.6624
|  |  | 0 | 19472.6624
|  |  | 0 | 19472.6624
|  |  | 0 | 19472.6624
|  |  | 0 | 19472.6624
|  |  | 0 | 19472.6624
|  |  | 0 | 19472.6624
|  |  | 0 | 19472.6624
|  |  | 0 | 19472.6624
|  |  | 0 | 19472.6624
|  |  | 0 | 19472.6624
|  |  | 0 | 19472.6624
|  |  | 0 | 19472.6624
|  |  | 0 | 19472.6624
|  |  | 0 | 19472.6624
|  |  | 0 | 19472.6624
|  |  | 0 | 19472.6624
|  |  | 0 | 19472.6624
|  |  | 0 | 19472.6624
|  |  | 0 | 19472.6624
|  |  | 0 | 19472.6624
|  |  | 0 | 19472.6624
|  |  | 0 | 19472.6624
|  |  | 0 | 19472.6624
|  |  | 0 | 19472.6624
|  |  | 0 | 19472.6624
|  |  | 0 | 19472.6624
|  |  | 0 | 19472.6624
|  |  | 0 | 19472.6624
|  |  | 0 | 19472.6624
|  |  | 0 | 19472.6624
|  |  | 0 | 19472.6624
|  |  | 0 | 19472.6624
|  |  | 0 | 19472.6624
|  |  | 0 | 19472.6624
|  |  | 0 | 19472.6624
|  |  | 0 | 19472.6624
|  |  | 0 | 19472.6624
|  |  | 0 | 19472.6624
|  |  | 0 | 19472.6624
|  |  | 0 | 19472.6624
|  |  | 0 | 19472.6624
|  |  | 0 | 19472.6624
|  |  | 0 | 19472.6624
|  |  | 0 | 19472.6624
|  |  | 0 | 19472.6624
|  |  | 0 | 19472.6624
|  |  | 0 | 19472.6624
|  |  | 0 | 19472.6624
|  |  | 0 | 19472.6624
|  |  | 0 | 19472.6624
|  |  | 0 | 19472.6624
|  |  | 0 | 19472.6624
|  |  | 0 | 19472.6624
|  |  | 0 | 19472.6624
|  |  | 0 | 19472.6624
|  |  | 0 | 19472.6624
|  |  | 0 | 19472.6624
|  |  | 0 | 19472.6624
|  |  | 0 | 19472.6624
|  |  | 0 | 19472.6624
|  |  | 0 | 19472.6624
|  |  | 0 | 19472.6624
|  |  | 0 | 19472.6624
|  |  | 0 | 19472.6624
|  |  | 0 | 19472.6624
|  |  | 0 | 19472.6624
|  |  | 0 | 19472.6624
|  |  | 0 | 19472.6624
|  |  | 0 | 19472.6624
|  |  | 0 | 19472.6624
|  |  | 0 | 19472.6624
|  |  | 0 | 19472.6624
|  |  | 0 | 19472.6624
|  |  | 0 | 19472.6624
|  |  | 0 | 19472.6624
|  |  | 0 | 19472.6624
|  |  | 0 | 19472.6624
|  |  | 0 | 19472.6624
|  |  | 0 | 19472.6624
|  |  | 0 | 19472.6624
|  |  | 0 | 19472.6624
|  |  | 0 | 19472.6624
|  |  | 0 | 19472.6624
|  |  | 0 | 19472.6624
|  |  | 0 | 19472.6624
|  |  | 0 | 19472.6624
|  |  | 0 | 19472.6624
|  |  | 0 | 19472.6624
|  |  | 0 | 19472.6624
|  |  | 0 | 19472.6624
|  |  | 0 | 19472.6624
|  |  | 0 | 19472.6624
|  |  | 0 | 19472.6624
|  |  | 0 | 19472.6624
|  |  | 0 | 19472.6624
|  |  | 0 | 19472.6624
|  |  | 0 | 19472.6624
|  |  | 0 | 19472.6624
|  |  | 0 | 19472.6624
|  |  | 0 | 19472.6624
|  |  | 0 | 19472.6624
|  |  | 0 | 19472.6624
|  |  | 0 | 19472.6624
|  |  | 0 | 19472.6624
|  |  | 0 | 19472.6624
|  |  | 0 | 19472.6624
|  |  | 0 | 19472.6624
|  |  | 0 | 19472.6624
|  |  | 0 | 19472.6624
|  |  | 0 | 19472.6624
|  |  | 0 | 19472.6624
|  |  | 0 | 19472.6624
|  |  | 0 | 19472.6624
|  |  | 0 | 19472.6624
|  |  | 0 | 19472.6624
|  |  | 0 | 19472.6624
|  |  | 0 | 19472.6624
|  |  | 0 | 19472.6624
|  |  | 0 | 19472.6624
|  |  | 0 | 19472.6624
|  |  | 0 | 19472.6624
|  |  | 0 | 19472.6624
|  |  | 0 | 19472.6624
|  |  | 0 | 19472.6624
|  |  | 0 | 19472.6624
|  |  | 0 | 19472.6624
|  |  | 0 | 19472.6624
|  |  | 0 | 19472.6624
|  |  | 0 | 19472.6624
|  |  | 0 | 19472.6624
|  |  | 0 | 19472.6624
|  |  | 0 | 19472.6624
|  |  | 0 | 19472.6624
|  |  | 0 | 19472.6624
|  |  | 0 | 19472.6624
|  |  | 0 | 19472.6624
|  |  | 0 | 19472.6624
|  |  | 0 | 19472.6624
|  |  | 0 | 19472.6624
|  |  | 0 | 19472.6624
|  |  | 0 | 19472.6624
|  |  | 0 | 19472.6624
|  |  | 0 | 19472.6624
|  |  | 0 | 19472.6624
|  |  | 0 | 19472.6624
|  |  | 0 | 19472.6624
|  |  | 0 | 19472.6624
|  |  | 0 | 19472.6624
|  |  | 0 | 19472.6624
|  |  | 0 | 19472.6624
|  |  | 0 | 19472.6624
|  |  | 0 | 19472.6624
|  |  | 0 | 19472.6624
|  |  | 0 | 19472.6624
|  |  | 0 | 19472.6624
|  |  | 0 | 19472.6624
|  |  | 0 | 19472.6624
|  |  | 0 | 19472.6624
|  |  | 0 | 19472.6624
|  |  | 0 | 19472.6624
|  |  | 0 | 19472.6624
|  |  | 0 | 19472.6624
|  |  | 0 | 19472.6624
|  |  | 0 | 19472.6624
|  |  | 0 | 19472.6624
|  |  | 0 | 19472.6624
|  |  | 0 | 19472.6624
|  |  | 0 | 19472.6624
|  |  | 0 | 19472.6624
|  |  | 0 | 19472.6624
|  |  | 0 | 19472.6624
|  |  | 0 | 19472.6624
|  |  | 0 | 19472.6624
|  |  | 0 | 19472.6624
|  |  | 0 | 19472.6624
|  |  | 0 | 19472.6624
|  |  | 0 | 19472.6624
|  |  | 0 | 19472.6624
|  |  | 0 | 19472.6624
|  |  | 0 | 19472.6624
|  |  | 0 | 19472.6624
|  |  | 0 | 19472.6624
|  |  | 0 | 19472.6624
|  |  | 0 | 19472.6624
|  |  | 0 | 19472.6624
|  |  | 0 | 19472.6624
|  |  | 0 | 19472.6624
|  |  | 0 | 19472.6624
|  |  | 0 | 19472.6624
|  |  | 0 | 19472.6624
|  |  | 0 | 19472.6624
|  |  | 0 | 19472.6624
|  |  | 0 | 19472.6624
|  |  | 0 | 19472.6624
|  |  | 0 | 19472.6624
|  |  | 0 | 19472.6624
|  |  | 0 | 19472.6624
|  |  | 0 | 19472.6624
|  |  | 0 | 19472.6624
|  |  | 0 | 19472.6624
|  |  | 0 | 19472.6624
|  |  | 0 | 19472.6624
|  |  | 0 | 19472.6624
|  |  | 0 | 19472.6624
|  |  | 0 | 19472.6624
|  |  | 0 | 19472.6624
|  |  | 0 | 19472.6624
|  |  | 0 | 19472.6624
|  |  | 0 | 19472.6624
|  |  | 0 | 19472.6624
|  |  | 0 | 19472.6624
|  |  | 0 | 19472.6624
|  |  | 0 | 19472.6624
|  |  | 0 | 19472.6624
|  |  | 0 | 19472.6624
|  |  | 0 | 19472.6624
|  |  | 0 | 19472.6624
|  |  | 0 | 19472.6624
|  |  | 0 | 19472.6624
|  |  | 0 | 19472.6624
|  |  | 0 | 19472.6624
|  |  | 0 | 19472.6624
|  |  | 0 | 19472.6624
|  |  | 0 | 19472.6624
|  |  | 0 | 19472.6624
|  |  | 0 | 19472.6624
|  |  | 0 | 19472.6624
|  |  | 0 | 19472.6624
|  |  | 0 | 19472.6624
|  |  | 0 | 19472.6624
|  |  | 0 | 19472.6624
|  |  | 0 | 19472.6624
|  |  | 0 | 19472.6624
|  |  | 0 | 19472.6624
|  |  | 0 | 19472.6624
|  |  | 0 | 19472.6624
|  |  | 0 | 19472.6624
|  |  | 0 | 19472.6624
|  |  | 0 | 19472.6624
|  |  | 0 | 19472.6624
|  |  | 0 | 19472.6624
|  |  | 0 | 19472.6624
|  |  | 0 | 19472.6624
|  |  | 0 | 19472.6624
|  |  | 0 | 19472.6624
|  |  | 0 | 19472.6624
|  |  | 0 | 19472.6624
|  |  | 0 | 19472.6624
|  |  | 0 | 19472.6624
|  |  | 0 | 19472.6624
|  |  | 0 | 19472.6624
|  |  | 0 | 19472.6624
|  |  | 0 | 19472.6624
|  |  | 0 | 19472.6624
|  |  | 0 | 19472.6624
|  |  | 0 | 19472.6624
|  |  | 0 | 19472.6624
|  |  | 0 | 19472.6624
|  |  | 0 | 19472.6624
|  |  | 0 | 19472.6624
|  |  | 0 | 19472.6624
|  |  | 0 | 19472.6624
|  |  | 0 | 19472.6624
|  |  | 0 | 19472.6624
|  |  | 0 | 19472.6624
|  |  | 0 | 19472.6624
|  |  | 0 | 19472.6624
|  |  | 0 | 19472.6624
|  |  | 0 | 19472.6624
|  |  | 0 | 19472.6624
|  |  | 0 | 19472.6624
|  |  | 0 | 19472.6624
|  |  | 0 | 19472.6624
|  |  | 0 | 19472.6624
|  |  | 0 | 19472.6624
|  |  | 0 | 19472.6624
|  |  | 0 | 19472.6624
|  |  | 0 | 19472.6624
|  |  | 0 | 19472.6624
|  |  | 0 | 19472.6624
|  |  | 0 | 19472.6624
|  |  | 0 | 19472.6624
|  |  | 0 | 19472.6624
|  |  | 0 | 19472.6624
|  |  | 0 | 19472.6624
|  |  | 0 | 19472.6624
|  |  | 0 | 19472.6624
|  |  | 0 | 19472.6624
|  |  | 0 | 19472.6624
|  |  | 0 | 19472.6624
|  |  | 0 | 19472.6624
|  |  | 0 | 19472.6624
|  |  | 0 | 19472.6624
|  |  | 0 | 19472.6624
|  |  | 0 | 19472.6624
|  |  | 0 | 19472.6624
|  |  | 0 | 19472.6624
|  |  | 0 | 19472.6624
|  |  | 0 | 19472.6624
|  |  | 0 | 19472.6624
|  |  | 0 | 19472.6624
|  |  | 0 | 19472.6624
|  |  | 0 | 19472.6624
|  |  | 0 | 19472.6624
|  |  | 0 | 19472.6624
|  |  | 0 | 19472.6624
|  |  | 0 | 19472.6624
|  |  | 0 | 19472.6624
|  |  | 0 | 19472.6624
|  |  | 0 | 19472.6624
|  |  | 0 | 19472.6624
|  |  | 0 | 19472.6624
|  |  | 0 | 19472.6624
|  |  | 0 | 19472.6624
|  |  | 0 | 19472.6624
|  |  | 0 | 19472.6624
|  |  | 0 | 19472.6624
|  |  | 0 | 19472.6624
|  |  | 0 | 19472.6624
|  |  | 0 | 19472.6624
|  |  | 0 | 19472.6624
|  |  | 0 | 19472.6624
|  |  | 0 | 19472.6624
|  |  | 0 | 19472.6624
|  |  | 0 | 19472.6624
|  |  | 0 | 19472.6624
|  |  | 0 | 19472.6624
|  |  | 0 | 19472.6624
|  |  | 0 | 19472.6624
|  |  | 0 | 19472.6624
|  |  | 0 | 19472.6624
|  |  | 0 | 19472.6624
|  |  | 0 | 19472.6624
|  |  | 0 | 19472.6624
|  |  | 0 | 19472.6624
|  |  | 0 | 19472.6624
|  |  | 0 | 19472.6624
|  |  | 0 | 19472.6624
|  |  | 0 | 19472.6624
|  |  | 0 | 19472.6624
|  |  | 0 | 19472.6624
|  |  | 0 | 19472.6624
|  |  | 0 | 19472.6624
|  |  | 0 | 19472.6624
|  |  | 0 | 19472.6624
|  |  | 0 | 19472.6624
|  |  | 0 | 19472.6624
|  |  | 0 | 19472.6624
|  |  | 0 | 19472.6624
|  |  | 0 | 19472.6624
|  |  | 0 | 19472.6624
|  |  | 0 | 19472.6624
|  |  | 0 | 19472.6624
|  |  | 0 | 19472.6624
|  |  | 0 | 19472.6624
|  |  | 0 | 19472.6624
|  |  | 0 | 19472.6624
|  |  | 0 | 19472.6624
|  |  | 0 | 19472.6624
|  |  | 0 | 19472.6624
|  |  | 0 | 19472.6624
|  |  | 0 | 19472.6624
|  |  | 0 | 19472.6624
|  |  | 0 | 19472.6624
|  |  | 0 | 19472.6624
|  |  | 0 | 19472.6624
|  |  | 0 | 19472.6624
|  |  | 0 | 19472.6624
|  |  | 0 | 19472.6624
|  |  | 0 | 19472.6624
|  |  | 0 | 19472.6624
|  |  | 0 | 19472.6624
|  |  | 0 | 19472.6624
|  |  | 0 | 19472.6624
|  |  | 0 | 19472.6624
|  |  | 0 | 19472.6624
|  |  | 0 | 19472.6624
|  |  | 0 | 19472.6624
|  |  | 0 | 19472.6624
|  |  | 0 | 19472.6624
|  |  | 0 | 19472.6624
|  |  | 0 | 19472.6624
|  |  | 0 | 19472.6624
|  |  | 0 | 19472.6624
|  |  | 0 | 19472.6624
|  |  | 0 | 19472.6624
|  |  | 0 | 19472.6624
|  |  | 0 | 19472.6624
|  |  | 0 | 19472.6624
|  |  | 0 | 19472.6624
|  |  | 0 | 19472.6624
|  |  | 0 | 19472.6624
|  |  | 0 | 19472.6624
|  |  | 0 | 19472.6624
|  |  | 0 | 19472.6624
|  |  | 0 | 19472.6624
|  |  | 0 | 19472.6624
|  |  | 0 | 19472.6624
|  |  | 0 | 19472.6624
|  |  | 0 | 19472.6624
|  |  | 0 | 19472.6624
|  |  | 0 | 19472.6624
|  |  | 0 | 19472.6624
|  |  | 0 | 19472.6624
|  |  | 0 | 19472.6624
|  |  | 0 | 19472.6624
|  |  | 0 | 19472.6624
|  |  | 0 | 19472.6624
|  |  | 0 | 19472.6624
|  |  | 0 | 19472.6624
|  |  | 0 | 19472.6624
|  |  | 0 | 19472.6624
|  |  | 0 | 19472.6624
|  |  | 0 | 19472.6624
|  |  | 0 | 19472.6624
|  |  | 0 | 19472.6624
|  |  | 0 | 19472.6624
|  |  | 0 | 19472.6624
|  |  | 0 | 19472.6624
|  |  | 0 | 19472.6624
|  |  | 0 | 19472.6624
|  |  | 0 | 19472.6624
|  |  | 0 | 19472.6624
|  |  | 0 | 19472.6624
|  |  | 0 | 19472.6624
|  |  | 0 | 19472.6624
|  |  | 0 | 19472.6624
|  |  | 0 | 19472.6624
|  |  | 0 | 19472.6624
|  |  | 0 | 19472.6624
|  |  | 0 | 19472.6624
|  |  | 0 | 19472.6624
|  |  | 0 | 19472.6624
|  |  | 0 | 19472.6624
|  |  | 0 | 19472.6624
|  |  | 0 | 19472.6624
|  |  | 0 | 19472.6624
|  |  | 0 | 19472.6624
|  |  | 0 | 19472.6624
|  |  | 0 | 19472.6624
|  |  | 0 | 19472.6624
|  |  | 0 | 19472.6624
|  |  | 0 | 19472.6624
|  |  | 0 | 19472.6624
|  |  | 0 | 19472.6624
|  |  | 0 | 19472.6624
|  |  | 0 | 19472.6624
|  |  | 0 | 19472.6624
|  |  | 0 | 19472.6624
|  |  | 0 | 19472.6624
|  |  | 0 | 19472.6624
|  |  | 0 | 19472.6624
|  |  | 0 | 19472.6624
|  |  | 0 | 19472.6624
|  |  | 0 | 19472.6624
|  |  | 0 | 19472.6624
|  |  | 0 | 19472.6624
|  |  | 0 | 19472.6624
|  |  | 0 | 19472.6624
|  |  | 0 | 19472.6624
|  |  | 0 | 19472.6624
|  |  | 0 | 19472.6624
|  |  | 0 | 19472.6624
|  |  | 0 | 19472.6624
|  |  | 0 | 19472.6624
|  |  | 0 | 19472.6624
|  |  | 0 | 19472.6624
|  |  | 0 | 19472.6624
|  |  | 0 | 19472.6624
|  |  | 0 | 19472.6624
|  |  | 0 | 19472.6624
|  |  | 0 | 19472.6624
|  |  | 0 | 19472.6624
|  |  | 0 | 19472.6624
|  |  | 0 | 19472.6624
|  |  | 0 | 19472.6624
|  |  | 0 | 19472.6624
|  |  | 0 | 19472.6624
|  |  | 0 | 19472.6624
|  |  | 0 | 19472.6624
|  |  | 0 | 19472.6624
|  |  | 0 | 19472.6624
|  |  | 0 | 19472.6624
|  |  | 0 | 19472.6624
|  |  | 0 | 19472.6624
|  |  | 0 | 19472.6624
|  |  | 0 | 19472.6624
|  |  | 0 | 19472.6624
|  |  | 0 | 19472.6624
|  |  | 0 | 19472.6624
|  |  | 0 | 19472.6624
|  |  | 0 | 19472.6624
|  |  | 0 | 19472.6624
|  |  | 0 | 19472.6624
|  |  | 0 | 19472.6624
|  |  | 0 | 19472.6624
|  |  | 0 | 19472.6624
|  |  | 0 | 19472.6624
|  |  | 0 | 19472.6624
|  |  | 0 | 19472.6624
|  |  | 0 | 19472.6624
|  |  | 0 | 19472.6624
|  |  | 0 | 19472.6624
|  |  | 0 | 19472.6624
|  |  | 0 | 19472.6624
|  |  | 0 | 19472.6624
|  |  | 0 | 19472.6624
|  |  | 0 | 19472.6624
|  |  | 0 | 19472.6624
|  |  | 0 | 19472.6624
|  |  | 0 | 19472.6624
|  |  | 0 | 19472.6624
|  |  | 0 | 19472.6624
|  |  | 0 | 19472.6624
|  |  | 0 | 19472.6624
|  |  | 0 | 19472.6624
|  |  | 0 | 19472.6624
|  |  | 0 | 19472.6624
|  |  | 0 | 19472.6624
|  |  | 0 | 19472.6624
|  |  | 0 | 19472.6624
|  |  | 0 | 19472.6624
|  |  | 0 | 19472.6624
|  |  | 0 | 19472.6624
|  |  | 0 | 19472.6624
|  |  | 0 | 19472.6624
|  |  | 0 | 19472.6624
|  |  | 0 | 19472.6624
|  |  | 0 | 19472.6624
|  |  | 0 | 19472.6624
|  |  | 0 | 19472.6624
|  |  | 0 | 19472.6624
|  |  | 0 | 19472.6624
|  |  | 0 | 19472.6624
|  |  | 0 | 19472.6624
|  |  | 0 | 19472.6624
|  |  | 0 | 19472.6624
|  |  | 0 | 19472.6624
|  |  | 0 | 19472.6624
|  |  | 0 | 19472.6624
|  |  | 0 | 19472.6624
|  |  | 0 | 19472.6624
|  |  | 0 | 19472.6624
|  |  | 0 | 19472.6624
|  |  | 0 | 19472.6624
|  |  | 0 | 19472.6624
|  |  | 0 | 19472.6624
|  |  | 0 | 19472.6624
|  |  | 0 | 19472.6624
|  |  | 0 | 19472.6624
|  |  | 0 | 19472.6624
|  |  | 0 | 19472.6624
|  |  | 0 | 19472.6624
|  |  | 0 | 19472.6624
|  |  | 0 | 19472.6624
|  |  | 0 | 19472.6624
|  |  | 0 | 19472.6624
|  |  | 0 | 19472.6624
|  |  | 0 | 19472.6624
|  |  | 0 | 19472.6624
|  |  | 0 | 19472.6624
|  |  | 0 | 19472.6624
|  |  | 0 | 19472.6624
|  |  | 0 | 19472.6624
|  |  | 0 | 19472.6624
|  |  | 0 | 19472.6624
|  |  | 0 | 19472.6624
|  |  | 0 | 19472.6624
|  |  | 0 | 19472.6624
|  |  | 0 | 19472.6624
|  |  | 0 | 19472.6624
|  |  | 0 | 19472.6624
|  |  | 0 | 19472.6624
|  |  | 0 | 19472.6624
|  |  | 0 | 19472.6624
|  |  | 0 | 19472.6624
|  |  | 0 | 19472.6624
|  |  | 0 | 19472.6624
|  |  | 0 | 19472.6624
|  |  | 0 | 19472.6624
|  |  | 0 | 19472.6624
|  |  | 0 | 19472.6624
|  |  | 0 | 19472.6624
|  |  | 0 | 19472.6624
|  |  | 0 | 19472.6624
|  |  | 0 | 19472.6624
|  |  | 0 | 19472.6624
|  |  | 0 | 19472.6624
|  |  | 0 | 19472.6624
|  |  | 0 | 19472.6624
|  |  | 0 | 19472.6624
|  |  | 0 | 19472.6624
|  |  | 0 | 19472.6624
|  |  | 0 | 19472.6624
|  |  | 0 | 19472.6624
|  |  | 0 | 19472.6624
|  |  | 0 | 19472.6624
|  |  | 0 | 19472.6624
|  |  | 0 | 19472.6624
|  |  | 0 | 19472.6624
|  |  | 0 | 19472.6624
|  |  | 0 | 19472.6624
|  |  | 0 | 19472.6624
|  |  | 0 | 19472.6624
|  |  | 0 | 19472.6624
|  |  | 0 | 19472.6624
|  |  | 0 | 19472.6624
|  |  | 0 | 19472.6624
|  |  | 0 | 19472.6624
|  |  | 0 | 19472.6624
|  |  | 0 | 19472.6624
|  |  | 0 | 19472.6624
|  |  | 0 | 19472.6624
|  |  | 0 | 19472.6624
|  |  | 0 | 19472.6624
|  |  | 0 | 19472.6624
|  |  | 0 | 19472.6624
|  |  | 0 | 19472.6624
|  |  | 0 | 19472.6624
|  |  | 0 | 19472.6624
|  |  | 0 | 19472.6624
|  |  | 0 | 19472.6624
|  |  | 0 | 19472.6624
|  |  | 0 | 19472.6624
|  |  | 0 | 19472.6624
|  |  | 0 | 19472.6624
|  |  | 0 | 19472.6624
|  |  | 0 | 19472.6624
|  |  | 0 | 19472.6624
|  |  | 0 | 19472.6624
|  |  | 0 | 19472.6624
|  |  | 0 | 19472.6624
|  |  | 0 | 19472.6624
|  |  | 0 | 19472.6624
|  |  | 0 | 19472.6624
|  |  | 0 | 19472.6624
|  |  | 0 | 19472.6624
|  |  | 0 | 19472.6624
|  |  | 0 | 19472.6624
|  |  | 0 | 19472.6624
|  |  | 0 | 19472.6624
|  |  | 0 | 19472.6624
|  |  | 0 | 19472.6624
|  |  | 0 | 19472.6624
|  |  | 0 | 19472.6624
|  |  | 0 | 19472.6624
|  |  | 0 | 19472.6624
|  |  | 0 | 19472.6624
|  |  | 0 | 19472.6624
|  |  | 0 | 19472.6624
|  |  | 0 | 19472.6624
|  |  | 0 | 19472.6624
|  |  | 0 | 19472.6624
|  |  | 0 | 19472.6624
|  |  | 0 | 19472.6624
|  |  | 0 | 19472.6624
|  |  | 0 | 19472.6624
|  |  | 0 | 19472.6624
|  |  | 0 | 19472.6624
|  |  | 0 | 19472.6624
|  |  | 0 | 19472.6624
|  |  | 0 | 19472.6624
|  |  | 0 | 19472.6624
|  |  | 0 | 19472.6624
|  |  | 0 | 19472.6624
|  |  | 0 | 19472.6624
|  |  | 0 | 19472.6624
|  |  | 0 | 19472.6624
|  |  | 0 | 19472.6624
|  |  | 0 | 19472.6624
|  |  | 0 | 19472.6624
|  |  | 0 | 19472.6624
|  |  | 0 | 19472.6624
|  |  | 0 | 19472.6624
|  |  | 0 | 19472.6624
|  |  | 0 | 19472.6624
|  |  | 0 | 19472.6624
|  |  | 0 | 19472.6624
|  |  | 0 | 19472.6624
|  |  | 0 | 19472.6624
|  |  | 0 | 19472.6624
|  |  | 0 | 19472.6624
|  |  | 0 | 19472.6624
|  |  | 0 | 19472.6624
|  |  | 0 | 19472.6624
|  |  | 0 | 19472.6624
|  |  | 0 | 19472.6624
|  |  | 0 | 19472.6624
|  |  | 0 | 19472.6624
|  |  | 0 | 19472.6624
|  |  | 0 | 19472.6624
|  |  | 0 | 19472.6624
|  |  | 0 | 19472.6624
|  |  | 0 | 19472.6624
|  |  | 0 | 19472.6624
|  |  | 0 | 19472.6624
|  |  | 0 | 19472.6624
|  |  | 0 | 19472.6624
|  |  | 0 | 19472.6624
|  |  | 0 | 19472.6624
|  |  | 0 | 19472.6624
|  |  | 0 | 19472.6624
|  |  | 0 | 19472.6624
|  |  | 0 | 19472.6624
|  |  | 0 | 19472.6624
|  |  | 0 | 19472.6624
|  |  | 0 | 19472.6624
|  |  | 0 | 19472.6624
|  |  | 0 | 19472.6624
|  |  | 0 | 19472.6624
|  |  | 0 | 19472.6624
|  |  | 0 | 19472.6624
|  |  | 0 | 19472.6624
|  |  | 0 | 19472.6624
|  |  | 0 | 19472.6624
|  |  | 0 | 19472.6624
|  |  | 0 | 19472.6624
|  |  | 0 | 19472.6624
|  |  | 0 | 19472.6624
|  |  | 0 | 19472.6624
|  |  | 0 | 19472.6624
|  |  | 0 | 19472.6624
|  |  | 0 | 19472.6624
|  |  | 0 | 19472.6624
|  |  | 0 | 19472.6624
|  |  | 0 | 19472.6624
|  |  | 0 | 19472.6624
|  |  | 0 | 19472.6624
|  |  | 0 | 19472.6624
|  |  | 0 | 19472.6624
|  |  | 0 | 19472.6624
|  |  | 0 | 19472.6624
|  |  | 0 | 19472.6624
|  |  | 0 | 19472.6624
|  |  | 0 | 19472.6624
|  |  | 0 | 19472.6624
|  |  | 0 | 19472.6624
|  |  | 0 | 19472.6624
|  |  | 0 | 19472.6624
|  |  | 0 | 19472.6624
|  |  | 0 | 19472.6624
|  |  | 0 | 19472.6624
|  |  | 0 | 19472.6624
|  |  | 0 | 19472.6624
|  |  | 0 | 19472.6624
|  |  | 0 | 19472.6624
|  |  | 0 | 19472.6624
|  |  | 0 | 19472.6624
|  |  | 0 | 19472.6624
|  |  | 0 | 19472.6624
|  |  | 0 | 19472.6624
|  |  | 0 | 19472.6624
|  |  | 0 | 19472.6624
|  |  | 0 | 19472.6624
|  |  | 0 | 19472.6624
|  |  | 0 | 19472.6624
|  |  | 0 | 19472.6624
|  |  | 0 | 19472.6624
|  |  | 0 | 19472.6624
|  |  | 0 | 19472.6624
|  |  | 0 | 19472.6624
|  |  | 0 | 19472.6624
|  |  | 0 | 19472.6624
|  |  | 0 | 19472.6624
|  |  | 0 | 19472.6624
|  |  | 0 | 19472.6624
|  |  | 0 | 19472.6624
|  |  | 0 | 19472.6624
|  |  | 0 | 19472.6624
|  |  | 0 | 19472.6624
|  |  | 0 | 19472.6624
|  |  | 0 | 19472.6624
|  |  | 0 | 19472.6624
|  |  | 0 | 19472.6624
|  |  | 0 | 19472.6624
|  |  | 0 | 19472.6624
|  |  | 0 | 19472.6624
|  |  | 0 | 19472.6624
|  |  | 0 | 19472.6624
|  |  | 0 | 19472.6624
|  |  | 0 | 19472.6624
|  |  | 0 | 19472.6624
|  |  | 0 | 19472.6624
|  |  | 0 | 19472.6624
|  |  | 0 | 19472.6624
|  |  | 0 | 19472.6624
|  |  | 0 | 19472.6624
|  |  | 0 | 19472.6624
|  |  | 0 | 19472.6624
|  |  | 0 | 19472.6624
|  |  | 0 | 19472.6624
|  |  | 0 | 19472.6624
|  |  | 0 | 19472.6624
|  |  | 0 | 19472.6624
|  |  | 0 | 19472.6624
|  |  | 0 | 19472.6624
|  |  | 0 | 19472.6624
|  |  | 0 | 19472.6624
|  |  | 0 | 19472.6624
|  |  | 0 | 19472.6624
|  |  | 0 | 19472.6624
|  |  | 0 | 19472.6624
|  |  | 0 | 19472.6624
|  |  | 0 | 19472.6624
|  |  | 0 | 19472.6624
|  |  | 0 | 19472.6624
|  |  | 0 | 19472.6624
|  |  | 0 | 19472.6624
|  |  | 0 | 19472.6624
|  |  | 0 | 19472.6624
|  |  | 0 | 19472.6624
|  |  | 0 | 19472.6624
|  |  | 0 | 19472.6624
|  |  | 0 | 19472.6624
|  |  | 0 | 19472.6624
|  |  | 0 | 19472.6624
|  |  | 0 | 19472.6624
|  |  | 0 | 19472.6624
|  |  | 0 | 19472.6624
|  |  | 0 | 19472.6624
|  |  | 0 | 19472.6624
|  |  | 0 | 19472.6624
|  |  | 0 | 19472.6624
|  |  | 0 | 19472.6624
|  |  | 0 | 19472.6624
|  |  | 0 | 19472.6624
|  |  | 0 | 19472.6624
|  |  | 0 | 19472.6624
|  |  | 0 | 19472.6624
|  |  | 0 | 19472.6624
|  |  | 0 | 19472.6624
|  |  | 0 | 19472.6624
|  |  | 0 | 19472.6624
|  |  | 0 | 19472.6624
|  |  | 0 | 19472.6624
|  |  | 0 | 19472.6624
|  |  | 0 | 19472.6624
|  |  | 0 | 19472.6624
|  |  | 0 | 19472.6624
|  |  | 0 | 19472.6624
|  |  | 0 | 19472.6624
|  |  | 0 | 19472.6624
|  |  | 0 | 19472.6624
|  |  | 0 | 19472.6624
|  |  | 0 | 19472.6624
|  |  | 0 | 19472.6624
|  |  | 0 | 19472.6624
|  |  | 0 | 19472.6624
|  |  | 0 | 19472.6624
|  |  | 0 | 19472.6624
|  |  | 0 | 19472.6624
|  |  | 0 | 19472.6624
|  |  | 0 | 19472.6624
|  |  | 0 | 19472.6624
|  |  | 0 | 19472.6624
|  |  | 0 | 19472.6624
|  |  | 0 | 19472.6624
|  |  | 0 | 19472.6624
|  |  | 0 | 19472.6624
|  |  | 0 | 19472.6624
|  |  | 0 | 19472.6624
|  |  | 0 | 19472.6624
|  |  | 0 | 19472.6624
|  |  | 0 | 19472.6624
|  |  | 0 | 19472.6624
|  |  | 0 | 19472.6624
|  |  | 0 | 19472.6624
|  |  | 0 | 19472.6624
|  |  | 0 | 19472.6624
|  |  | 0 | 19472.6624
|  |  | 0 | 19472.6624
|  |  | 0 | 19472.6624
|  |  | 0 | 19472.6624
|  |  | 0 | 19472.6624
|  |  | 0 | 19472.6624
|  |  | 0 | 19472.6624
|  |  | 0 | 19472.6624
|  |  | 0 | 19472.6624
|  |  | 0 | 19472.6624
|  |  | 0 | 19472.6624
|  |  | 0 | 19472.6624
|  |  | 0 | 19472.6624
|  |  | 0 | 19472.6624
|  |  | 0 | 19472.6624
|  |  | 0 | 19472.6624
|  |  | 0 | 19472.6624
|  |  | 0 | 19472.6624
|  |  | 0 | 19472.6624
|  |  | 0 | 19472.6624
|  |  | 0 | 19472.6624
|  |  | 0 | 19472.6624
|  |  | 0 | 19472.6624
|  |  | 0 | 19472.6624
|  |  | 0 | 19472.6624
|  |  | 0 | 19472.6624
|  |  | 0 | 19472.6624
|  |  | 0 | 19472.6624
|  |  | 0 | 19472.6624
|  |  | 0 | 19472.6624
|  |  | 0 | 19472.6624
|  |  | 0 | 19472.6624
|  |  | 0 | 19472.6624
|  |  | 0 | 19472.6624
|  |  | 0 | 19472.6624
|  |  | 0 | 19472.6624
|  |  | 0 | 19472.6624
|  |  | 0 | 19472.6624
|  |  | 0 | 19472.6624
|  |  | 0 | 19472.6624
|  |  | 0 | 19472.6624
|  |  | 0 | 19472.6624
|  |  | 0 | 19472.6624
|  |  | 0 | 19472.6624
|  |  | 0 | 19472.6624
|  |  | 0 | 19472.6624
|  |  | 0 | 19472.6624
|  |  | 0 | 19472.6624
|  |  | 0 | 19472.6624
|  |  | 0 | 19472.6624
|  |  | 0 | 19472.6624
|  |  | 0 | 19472.6624
|  |  | 0 | 19472.6624
|  |  | 0 | 19472.6624
|  |  | 0 | 19472.6624
|  |  | 0 | 19472.6624
|  |  | 0 | 19472.6624
|  |  | 0 | 19472.6624
|  |  | 0 | 19472.6624
|  |  | 0 | 19472.6624
|  |  | 0 | 19472.6624
|  |  | 0 | 19472.6624
|  |  | 0 | 19472.6624
|  |  | 0 | 19472.6624
|  |  | 0 | 19472.6624
|  |  | 0 | 19472.6624
|  |  | 0 | 19472.6624
|  |  | 0 | 19472.6624
|  |  | 0 | 19472.6624
|  |  | 0 | 19472.6624
|  |  | 0 | 19472.6624
|  |  | 0 | 19472.6624
|  |  | 0 | 19472.6624
|  |  | 0 | 19472.6624
|  |  | 0 | 19472.6624
|  |  | 0 | 19472.6624
|  |  | 0 | 19472.6624
|  |  | 0 | 19472.6624
|  |  | 0 | 19472.6624
|  |  | 0 | 19472.6624
|  |  | 0 | 19472.6624
|  |  | 0 | 19472.6624
|  |  | 0 | 19472.6624
|  |  | 0 | 19472.6624
|  |  | 0 | 19472.6624
|  |  | 0 | 19472.6624
|  |  | 0 | 19472.6624
|  |  | 0 | 19472.6624
|  |  | 0 | 19472.6624
|  |  | 0 | 19472.6624
|  |  | 0 | 19472.6624
|  |  | 0 | 19472.6624
|  |  | 0 | 19472.6624
|  |  | 0 | 19472.6624
|  |  | 0 | 19472.6624
|  |  | 0 | 19472.6624
|  |  | 0 | 19472.6624
|  |  | 0 | 19472.6624
|  |  | 0 | 19472.6624
|  |  | 0 | 19472.6624
|  |  | 0 | 19472.6624
|  |  | 0 | 19472.6624
|  |  | 0 | 19472.6624
|  |  | 0 | 19472.6624
|  |  | 0 | 19472.6624
|  |  | 0 | 19472.6624
|  |  | 0 | 19472.6624
|  |  | 0 | 19472.6624
|  |  | 0 | 19472.6624
|  |  | 0 | 19472.6624
|  |  | 0 | 19472.6624
|  |  | 0 | 19472.6624
|  |  | 0 | 19472.6624
|  |  | 0 | 19472.6624
|  |  | 0 | 19472.6624
|  |  | 0 | 19472.6624
|  |  | 0 | 19472.6624
|  |  | 0 | 19472.6624
|  |  | 0 | 19472.6624
|  |  | 0 | 19472.6624
|  |  | 0 | 19472.6624
|  |  | 0 | 19472.6624
|  |  | 0 | 19472.6624
|  |  | 0 | 19472.6624
|  |  | 0 | 19472.6624
|  |  | 0 | 19472.6624
|  |  | 0 | 19472.6624
|  |  | 0 | 19472.6624
|  |  | 0 | 19472.6624
|  |  | 0 | 19472.6624
|  |  | 0 | 19472.6624
|  |  | 0 | 19472.6624
|  |  | 0 | 19472.6624
|  |  | 0 | 19472.6624
|  |  | 0 | 19472.6624
|  |  | 0 | 19472.6624
|  |  | 0 | 19472.6624
|  |  | 0 | 19472.6624
|  |  | 0 | 19472.6624
|  |  | 0 | 19472.6624
|  |  | 0 | 19472.6624
|  |  | 0 | 19472.6624
|  |  | 0 | 19472.6624
|  |  | 0 | 19472.6624
|  |  | 0 | 19472.6624
|  |  | 0 | 19472.6624
|  |  | 0 | 19472.6624
|  |  | 0 | 19472.6624
|  |  | 0 | 19472.6624
|  |  | 0 | 19472.6624
|  |  | 0 | 19472.6624
|  |  | 0 | 19472.6624
|  |  | 0 | 19472.6624
|  |  | 0 | 19472.6624
|  |  | 0 | 19472.6624
|  |  | 0 | 19472.6624
|  |  | 0 | 19472.6624
|  |  | 0 | 19472.6624
|  |  | 0 | 19472.6624
|  |  | 0 | 19472.6624
|  |  | 0 | 19472.6624
|  |  | 0 | 19472.6624
|  |  | 0 | 19472.6624
|  |  | 0 | 19472.6624
|  |  | 0 | 19472.6624
|  |  | 0 | 19472.6624
|  |  | 0 | 19472.6624
|  |  | 0 | 19472.6624
|  |  | 0 | 19472.6624
|  |  | 0 | 19472.6624
|  |  | 0 | 19472.6624
|  |  | 0 | 19472.6624
|  |  | 0 | 19472.6624
|  |  | 0 | 19472.6624
|  |  | 0 | 19472.6624
|  |  | 0 | 19472.6624
|  |  | 0 | 19472.6624
|  |  | 0 | 19472.6624
|  |  | 0 | 19472.6624
|  |  | 0 | 19472.6624
|  |  | 0 | 19472.6624
|  |  | 0 | 19472.6624
|  |  | 0 | 19472.6624
|  |  | 0 | 19472.6624
|  |  | 0 | 19472.6624
|  |  | 0 | 19472.6624
|  |  | 0 | 19472.6624
|  |  | 0 | 19472.6624
|  |  | 0 | 19472.6624
|  |  | 0 | 19472.6624
|  |  | 0 | 19472.6624
|  |  | 0 | 19472.6624
|  |  | 0 | 19472.6624
|  |  | 0 | 19472.6624
|  |  | 0 | 19472.6624
|  |  | 0 | 19472.6624
|  |  | 0 | 19472.6624
|  |  | 0 | 19472.6624
|  |  | 0 | 19472.6624
|  |  | 0 | 19472.6624
|  |  | 0 | 19472.6624
|  |  | 0 | 19472.6624
|  |  | 0 | 19472.6624
|  |  | 0 | 19472.6624
|  |  | 0 | 19472.6624
|  |  | 0 | 19472.6624
|  |  | 0 | 19472.6624
|  |  | 0 | 19472.6624
|  |  | 0 | 19472.6624
|  |  | 0 | 19472.6624
|  |  | 0 | 19472.6624
|  |  | 0 | 19472.6624
|  |  | 0 | 19472.6624
|  |  | 0 | 19472.6624
|  |  | 0 | 19472.6624
|  |  | 0 | 19472.6624
|  |  | 0 | 19472.6624
|  |  | 0 | 19472.6624
|  |  | 0 | 19472.6624
|  |  | 0 | 19472.6624
|  |  | 0 | 19472.6624
|  |  | 0 | 19472.6624
|  |  | 0 | 19472.6624
|  |  | 0 | 19472.6624
|  |  | 0 | 19472.6624
|  |  | 0 | 19472.6624
|  |  | 0 | 19472.6624
|  |  | 0 | 19472.6624
|  |  | 0 | 19472.6624
|  |  | 0 | 19472.6624
|  |  | 0 | 19472.6624
|  |  | 0 | 19472.6624
|  |  | 0 | 19472.6624
|  |  | 0 | 19472.6624
|  |  | 0 | 19472.6624
|  |  | 0 | 19472.6624
|  |  | 0 | 19472.6624
|  |  | 0 | 19472.6624
|  |  | 0 | 19472.6624
|  |  | 0 | 19472.6624
|  |  | 0 | 19472.6624
|  |  | 0 | 19472.6624
|  |  | 0 | 19472.6624
|  |  | 0 | 19472.6624
|  |  | 0 | 19472.6624
|  |  | 0 | 19472.6624
|  |  | 0 | 19472.6624
|  |  | 0 | 19472.6624
|  |  | 0 | 19472.6624
|  |  | 0 | 19472.6624
|  |  | 0 | 19472.6624
|  |  | 0 | 19472.6624
|  |  | 0 | 19472.6624
|  |  | 0 | 19472.6624
|  |  | 0 | 19472.6624
|  |  | 0 | 19472.6624
|  |  | 0 | 19472.6624
|  |  | 0 | 19472.6624
|  |  | 0 | 19472.6624
|  |  | 0 | 19472.6624
|  |  | 0 | 19472.6624
|  |  | 0 | 19472.6624
|  |  | 0 | 19472.6624
|  |  | 0 | 19472.6624
|  |  | 0 | 19472.6624
|  |  | 0 | 19472.6624
|  |  | 0 | 19472.6624
|  |  | 0 | 19472.6624
|  |  | 0 | 19472.6624
|  |  | 0 | 19472.6624
|  |  | 0 | 19472.6624
|  |  | 0 | 19472.6624
|  |  | 0 | 19472.6624
|  |  | 0 | 19472.6624
|  |  | 0 | 19472.6624
|  |  | 0 | 19472.6624
|  |  | 0 | 19472.6624
|  |  | 0 | 19472.6624
|  |  | 0 | 19472.6624
|  |  | 0 | 19472.6624
|  |  | 0 | 19472.6624
|  |  | 0 | 19472.6624
|  |  | 0 | 19472.6624
|  |  | 0 | 19472.6624
|  |  | 0 | 19472.6624
|  |  | 0 | 19472.6624
|  |  | 0 | 19472.6624
|  |  | 0 | 19472.6624
|  |  | 0 | 19472.6624
|  |  | 0 | 19472.6624
|  |  | 0 | 19472.6624
|  |  | 0 | 19472.6624
|  |  | 0 | 19472.6624
|  |  | 0 | 19472.6624
|  |  | 0 | 19472.6624
|  |  | 0 | 19472.6624
|  |  | 0 | 19472.6624
|  |  | 0 | 19472.6624
|  |  | 0 | 19472.6624
|  |  | 0 | 19472.6624
|  |  | 0 | 19472.6624
|  |  | 0 | 19472.6624
|  |  | 0 | 19472.6624
|  |  | 0 | 19472.6624
|  |  | 0 | 19472.6624
|  |  | 0 | 19472.6624
|  |  | 0 | 19472.6624
|  |  | 0 | 19472.6624
|  |  | 0 | 19472.6624
|  |  | 0 | 19472.6624
|  |  | 0 | 19472.6624
|  |  | 0 | 19472.6624
|  |  | 0 | 19472.6624
|  |  | 0 | 19472.6624
|  |  | 0 | 19472.6624
|  |  | 0 | 19472.6624
|  |  | 0 | 19472.6624
|  |  | 0 | 19472.6624
|  |  | 0 | 19472.6624
|  |  | 0 | 19472.6624
|  |  | 0 | 19472.6624
|  |  | 0 | 19472.6624
|  |  | 0 | 19472.6624
|  |  | 0 | 19472.6624
|  |  | 0 | 19472.6624
|  |  | 0 | 19472.6624
|  |  | 0 | 19472.6624
|  |  | 0 | 19472.6624
|  |  | 0 | 19472.6624
|  |  | 0 | 19472.6624
|  |  | 0 | 19472.6624
|  |  | 0 | 19472.6624
|  |  | 0 | 19472.6624
|  |  | 0 | 19472.6624
|  |  | 0 | 19472.6624
|  |  | 0 | 19472.6624
|  |  | 0 | 19472.6624
|  |  | 0 | 19472.6624
|  |  | 0 | 19472.6624
|  |  | 0 | 19472.6624
|  |  | 0 | 19472.6624
|  |  | 0 | 19472.6624
|  |  | 0 | 19472.6624
|  |  | 0 | 19472.6624
|  |  | 0 | 19472.6624
|  |  | 0 | 19472.6624
|  |  | 0 | 19472.6624
|  |  | 0 | 19472.6624
|  |  | 0 | 19472.6624
|  |  | 0 | 19472.6624
|  |  | 0 | 19472.6624
|  |  | 0 | 19472.6624
|  |  | 0 | 19472.6624
|  |  | 0 | 19472.6624
|  |  | 0 | 19472.6624
|  |  | 0 | 19472.6624
|  |  | 0 | 19472.6624
|  |  | 0 | 19472.6624
|  |  | 0 | 19472.6624
|  |  | 0 | 19472.6624
|  |  | 0 | 19472.6624
|  |  | 0 | 19472.6624
|  |  | 0 | 19472.6624
|  |  | 0 | 19472.6624
|  |  | 0 | 19472.6624
|  |  | 0 | 19472.6624
|  |  | 0 | 19472.6624
|  |  | 0 | 19472.6624
|  |  | 0 | 19472.6624
|  |  | 0 | 19472.6624
|  |  | 0 | 19472.6624
|  |  | 0 | 19472.6624
|  |  | 0 | 19472.6624
|  |  | 0 | 19472.6624
|  |  | 0 | 19472.6624
|  |  | 0 | 19472.6624
|  |  | 0 | 19472.6624
|  |  | 0 | 19472.6624
|  |  | 0 | 19472.6624
|  |  | 0 | 19472.6624
|  |  | 0 | 19472.6624
|  |  | 0 | 19472.6624
|  |  | 0 | 19472.6624
|  |  | 0 | 19472.6624
|  |  | 0 | 19472.6624
|  |  | 0 | 19472.6624
|  |  | 0 | 19472.6624
|  |  | 0 | 19472.6624
|  |  | 0 | 19472.6624
|  |  | 0 | 19472.6624
|  |  | 0 | 19472.6624
|  |  | 0 | 19472.6624
|  |  | 0 | 19472.6624
|  |  | 0 | 19472.6624
|  |  | 0 | 19472.6624
|  |  | 0 | 19472.6624
|  |  | 0 | 19472.6624
|  |  | 0 | 19472.6624
|  |  | 0 | 19472.6624
|  |  | 0 | 19472.6624
|  |  | 0 | 19472.6624
|  |  | 0 | 19472.6624
|  |  | 0 | 19472.6624
|  |  | 0 | 19472.6624
|  |  | 0 | 19472.6624
|  |  | 0 | 19472.6624
|  |  | 0 | 19472.6624
|  |  | 0 | 19472.6624
|  |  | 0 | 19472.6624
|  |  | 0 | 19472.6624
|  |  | 0 | 19472.6624
|  |  | 0 | 19472.6624
|  |  | 0 | 19472.6624
|  |  | 0 | 19472.6624
|  |  | 0 | 19472.6624
|  |  | 0 | 19472.6624
|  |  | 0 | 19472.6624
|  |  | 0 | 19472.6624
|  |  | 0 | 19472.6624
|  |  | 0 | 19472.6624
|  |  | 0 | 19472.6624
|  |  | 0 | 19472.6624
|  |  | 0 | 19472.6624
|  |  | 0 | 19472.6624
|  |  | 0 | 19472.6624
|  |  | 0 | 19472.6624
|  |  | 0 | 19472.6624
|  |  | 0 | 19472.6624
|  |  | 0 | 19472.6624
|  |  | 0 | 19472.6624
|  |  | 0 | 19472.6624
|  |  | 0 | 19472.6624
|  |  | 0 | 19472.6624
|  |  | 0 | 19472.6624
|  |  | 0 | 19472.6624
|  |  | 0 | 19472.6624
|  |  | 0 | 19472.6624
|  |  | 0 | 19472.6624
|  |  | 0 | 19472.6624
|  |  | 0 | 19472.6624
|  |  | 0 | 19472.6624
|  |  | 0 | 19472.6624
|  |  | 0 | 19472.6624
|  |  | 0 | 19472.6624
|  |  | 0 | 19472.6624
|  |  | 0 | 19472.6624
|  |  | 0 | 19472.6624
|  |  | 0 | 19472.6624
|  |  | 0 | 19472.6624
|  |  | 0 | 19472.6624
|  |  | 0 | 19472.6624
|  |  | 0 | 19472.6624
|  |  | 0 | 19472.6624
|  |  | 0 | 19472.6624
|  |  | 0 | 19472.6624
|  |  | 0 | 19472.6624
|  |  | 0 | 19472.6624
|  |  | 0 | 19472.6624
|  |  | 0 | 19472.6624
|  |  | 0 | 19472.6624
|  |  | 0 | 19472.6624
|  |  | 0 | 19472.6624
|  |  | 0 | 19472.6624
|  |  | 0 | 19472.6624
|  |  | 0 | 19472.6624
|  |  | 0 | 19472.6624
|  |  | 0 | 19472.6624
|  |  | 0 | 19472.6624
|  |  | 0 | 19472.6624
|  |  | 0 | 19472.6624
|  |  | 0 | 19472.6624
|  |  | 0 | 19472.6624
|  |  | 0 | 19472.6624
|  |  | 0 | 19472.6624
|  |  | 0 | 19472.6624
|  |  | 0 | 19472.6624
|  |  | 0 | 19472.6624
|  |  | 0 | 19472.6624
|  |  | 0 | 19472.6624
|  |  | 0 | 19472.6624
|  |  | 0 | 19472.6624
|  |  | 0 | 19472.6624
|  |  | 0 | 19472.6624
|  |  | 0 | 19472.6624
|  |  | 0 | 19472.6624
|  |  | 0 | 19472.6624
|  |  | 0 | 19472.6624
|  |  | 0 | 19472.6624
|  |  | 0 | 19472.6624
|  |  | 0 | 19472.6624
|  |  | 0 | 19472.6624
|  |  | 0 | 19472.6624
|  |  | 0 | 19472.6624
|  |  | 0 | 19472.6624
|  |  | 0 | 19472.6624
|  |  | 0 | 19472.6624
|  |  | 0 | 19472.6624
|  |  | 0 | 19472.6624
|  |  | 0 | 19472.6624
|  |  | 0 | 19472.6624
|  |  | 0 | 19472.6624
|  |  | 0 | 19472.6624
|  |  | 0 | 19472.6624
|  |  | 0 | 19472.6624
|  |  | 0 | 19472.6624
|  |  | 0 | 19472.6624
|  |  | 0 | 19472.6624
|  |  | 0 | 19472.6624
|  |  | 0 | 19472.6624
|  |  | 0 | 19472.6624
|  |  | 0 | 19472.6624
|  |  | 0 | 19472.6624
|  |  | 0 | 19472.6624
|  |  | 0 | 19472.6624
|  |  | 0 | 19472.6624
|  |  | 0 | 19472.6624
|  |  | 0 | 19472.6624
|  |  | 0 | 19472.6624
|  |  | 0 | 19472.6624
|  |  | 0 | 19472.6624
|  |  | 0 | 19472.6624
|  |  | 0 | 19472.6624
|  |  | 0 | 19472.6624
|  |  | 0 | 19472.6624
|  |  | 0 | 19472.6624
|  |  | 0 | 19472.6624
|  |  | 0 | 19472.6624
|  |  | 0 | 19472.6624
|  |  | 0 | 19472.6624
|  |  | 0 | 19472.6624
|  |  | 0 | 19472.6624
|  |  | 0 | 19472.6624
|  |  | 0 | 19472.6624
|  |  | 0 | 19472.6624
|  |  | 0 | 19472.6624
|  |  | 0 | 19472.6624
|  |  | 0 | 19472.6624
|  |  | 0 | 19472.6624
|  |  | 0 | 19472.6624
|  |  | 0 | 19472.6624
|  |  | 0 | 19472.6624
|  |  | 0 | 19472.6624
|  |  | 0 | 19472.6624
|  |  | 0 | 19472.6624
|  |  | 0 | 19472.6624
|  |  | 0 | 19472.6624
|  |  | 0 | 19472.6624
|  |  | 0 | 19472.6624
|  |  | 0 | 19472.6624
|  |  | 0 | 19472.6624
|  |  | 0 | 19472.6624
|  |  | 0 | 19472.6624
|  |  | 0 | 19472.6624
|  |  | 0 | 19472.6624
|  |  | 0 | 19472.6624
|  |  | 0 | 19472.6624
|  |  | 0 | 19472.6624
|  |  | 0 | 19472.6624
|  |  | 0 | 19472.6624
|  |  | 0 | 19472.6624
|  |  | 0 | 19472.6624
|  |  | 0 | 19472.6624
|  |  | 0 | 19472.6624
|  |  | 0 | 19472.6624
|  |  | 0 | 19472.6624
|  |  | 0 | 19472.6624
|  |  | 0 | 19472.6624
|  |  | 0 | 19472.6624
|  |  | 0 | 19472.6624
|  |  | 0 | 19472.6624
|  |  | 0 | 19472.6624
|  |  | 0 | 19472.6624
|  |  | 0 | 19472.6624
|  |  | 0 | 19472.6624
|  |  | 0 | 19472.6624
|  |  | 0 | 19472.6624
|  |  | 0 | 19472.6624
|  |  | 0 | 19472.6624
|  |  | 0 | 19472.6624
|  |  | 0 | 19472.6624
|  |  | 0 | 19472.6624
|  |  | 0 | 19472.6624
|  |  | 0 | 19472.6624
|  |  | 0 | 19472.6624
|  |  | 0 | 19472.6624
|  |  | 0 | 19472.6624
|  |  | 0 | 19472.6624
|  |  | 0 | 19472.6624
|  |  | 0 | 19472.6624
|  |  | 0 | 19472.6624
|  |  | 0 | 19472.6624
|  |  | 0 | 19472.6624
|  |  | 0 | 19472.6624
|  |  | 0 | 19472.6624
|  |  | 0 | 19472.6624
|  |  | 0 | 19472.6624
|  |  | 0 | 19472.6624
|  |  | 0 | 19472.6624
|  |  | 0 | 19472.6624
|  |  | 0 | 19472.6624
|  |  | 0 | 19472.6624
|  |  | 0 | 19472.6624
|  |  | 0 | 19472.6624
|  |  | 0 | 19472.6624
|  |  | 0 | 19472.6624
|  |  | 0 | 19472.6624
|  |  | 0 | 19472.6624
|  |  | 0 | 19472.6624
|  |  | 0 | 19472.6624
|  |  | 0 | 19472.6624
|  |  | 0 | 19472.6624
|  |  | 0 | 19472.6624
|  |  | 0 | 19472.6624
|  |  | 0 | 19472.6624
|  |  | 0 | 19472.6624
|  |  | 0 | 19472.6624
|  |  | 0 | 19472.6624
|  |  | 0 | 19472.6624
|  |  | 0 | 19472.6624
|  |  | 0 | 19472.6624
|  |  | 0 | 19472.6624
|  |  | 0 | 19472.6624
|  |  | 0 | 19472.6624
|  |  | 0 | 19472.6624
|  |  | 0 | 19472.6624
|  |  | 0 | 19472.6624
|  |  | 0 | 19472.6624
|  |  | 0 | 19472.6624
|  |  | 0 | 19472.6624
|  |  | 0 | 19472.6624
|  |  | 0 | 19472.6624
|  |  | 0 | 19472.6624
|  |  | 0 | 19472.6624
|  |  | 0 | 19472.6624
|  |  | 0 | 19472.6624
|  |  | 0 | 19472.6624
|  |  | 0 | 19472.6624
|  |  | 0 | 19472.6624
|  |  | 0 | 19472.6624
|  |  | 0 | 19472.6624
|  |  | 0 | 19472.6624
|  |  | 0 | 19472.6624
|  |  | 0 | 19472.6624
|  |  | 0 | 19472.6624
|  |  | 0 | 19472.6624
|  |  | 0 | 19472.6624
|  |  | 0 | 19472.6624
|  |  | 0 | 19472.6624
|  |  | 0 | 19472.6624
|  |  | 0 | 19472.6624
|  |  | 0 | 19472.6624
|  |  | 0 | 19472.6624
|  |  | 0 | 19472.6624
|  |  | 0 | 19472.6624
|  |  | 0 | 19472.6624
|  |  | 0 | 19472.6624
|  |  | 0 | 19472.6624
|  |  | 0 | 19472.6624
|  |  | 0 | 19472.6624
|  |  | 0 | 19472.6624
|  |  | 0 | 19472.6624
|  |  | 0 | 19472.6624
|  |  | 0 | 19472.6624
|  |  | 0 | 19472.6624
|  |  | 0 | 19472.6624
|  |  | 0 | 19472.6624
|  |  | 0 | 19472.6624
|  |  | 0 | 19472.6624
|  |  | 0 | 19472.6624
|  |  | 0 | 19472.6624
|  |  | 0 | 19472.6624
|  |  | 0 | 19472.6624
|  |  | 0 | 19472.6624
|  |  | 0 | 19472.6624
|  |  | 0 | 19472.6624
|  |  | 0 | 19472.6624
|  |  | 0 | 19472.6624
|  |  | 0 | 19472.6624
|  |  | 0 | 19472.6624
|  |  | 0 | 19472.6624
|  |  | 0 | 19472.6624
|  |  | 0 | 19472.6624
|  |  | 0 | 19472.6624
|  |  | 0 | 19472.6624
|  |  | 0 | 19472.6624
|  |  | 0 | 19472.6624
|  |  | 0 | 19472.6624
|  |  | 0 | 19472.6624
|  |  | 0 | 19472.6624
|  |  | 0 | 19472.6624
|  |  | 0 | 19472.6624
|  |  | 0 | 19472.6624
|  |  | 0 | 19472.6624
|  |  | 0 | 19472.6624
|  |  | 0 | 19472.6624
|  |  | 0 | 19472.6624
|  |  | 0 | 19472.6624
|  |  | 0 | 19472.6624
|  |  | 0 | 19472.6624
|  |  | 0 | 19472.6624
|  |  | 0 | 19472.6624
|  |  | 0 | 19472.6624
|  |  | 0 | 19472.6624
|  |  | 0 | 19472.6624
|  |  | 0 | 19472.6624
|  |  | 0 | 19472.6624
|  |  | 0 | 19472.6624
|  |  | 0 | 19472.6624
|  |  | 0 | 19472.6624
|  |  | 0 | 19472.6624
|  |  | 0 | 19472.6624
|  |  | 0 | 19472.6624
|  |  | 0 | 19472.6624
|  |  | 0 | 19472.6624
|  |  | 0 | 19472.6624
|  |  | 0 | 19472.6624
|  |  | 0 | 19472.6624
|  |  | 0 | 19472.6624
|  |  | 0 | 19472.6624
|  |  | 0 | 19472.6624
|  |  | 0 | 19472.6624
|  |  | 0 | 19472.6624
|  |  | 0 | 19472.6624
|  |  | 0 | 19472.6624
|  |  | 0 | 19472.6624
|  |  | 0 | 19472.6624
|  |  | 0 | 19472.6624
|  |  | 0 | 19472.6624
|  |  | 0 | 19472.6624
|  |  | 0 | 19472.6624
|  |  | 0 | 19472.6624
|  |  | 0 | 19472.6624
|  |  | 0 | 19472.6624
|  |  | 0 | 19472.6624
|  |  | 0 | 19472.6624
|  |  | 0 | 19472.6624
|  |  | 0 | 19472.6624
|  |  | 0 | 19472.6624
|  |  | 0 | 19472.6624
|  |  | 0 | 19472.6624
|  |  | 0 | 19472.6624
|  |  | 0 | 19472.6624
|  |  | 0 | 19472.6624
|  |  | 0 | 19472.6624
|  |  | 0 | 19472.6624
|  |  | 0 | 19472.6624
|  |  | 0 | 19472.6624
|  |  | 0 | 19472.6624
|  |  | 0 | 19472.6624
|  |  | 0 | 19472.6624
|  |  | 0 | 19472.6624
|  |  | 0 | 19472.6624
|  |  | 0 | 19472.6624
|  |  | 0 | 19472.6624
|  |  | 0 | 19472.6624
|  |  | 0 | 19472.6624
|  |  | 0 | 19472.6624
|  |  | 0 | 19472.6624
|  |  | 0 | 19472.6624
|  |  | 0 | 19472.6624
|  |  | 0 | 19472.6624
|  |  | 0 | 19472.6624
|  |  | 0 | 19472.6624
|  |  | 0 | 19472.6624
|  |  | 0 | 19472.6624
|  |  | 0 | 19472.6624
|  |  | 0 | 19472.6624
|  |  | 0 | 19472.6624
|  |  | 0 | 19472.6624
|  |  | 0 | 19472.6624
|  |  | 0 | 19472.6624
|  |  | 0 | 19472.6624
|  |  | 0 | 19472.6624
|  |  | 0 | 19472.6624
|  |  | 0 | 19472.6624
|  |  | 0 | 19472.6624
|  |  | 0 | 19472.6624
|  |  | 0 | 19472.6624
|  |  | 0 | 19472.6624
|  |  | 0 | 19472.6624
|  |  | 0 | 19472.6624
|  |  | 0 | 19472.6624
|  |  | 0 | 19472.6624
|  |  | 0 | 19472.6624
|  |  | 0 | 19472.6624
|  |  | 0 | 19472.6624
|  |  | 0 | 19472.6624
|  |  | 0 | 19472.6624
|  |  | 0 | 19472.6624
|  |  | 0 | 19472.6624
|  |  | 0 | 19472.6624
|  |  | 0 | 19472.6624
|  |  | 0 | 19472.6624
|  |  | 0 | 19472.6624
|  |  | 0 | 19472.6624
|  |  | 0 | 19472.6624
|  |  | 0 | 19472.6624
|  |  | 0 | 19472.6624
|  |  | 0 | 19472.6624
|  |  | 0 | 19472.6624
|  |  | 0 | 19472.6624
|  |  | 0 | 19472.6624
|  |  | 0 | 19472.6624
|  |  | 0 | 19472.6624
|  |  | 0 | 19472.6624
|  |  | 0 | 19472.6624
|  |  | 0 | 19472.6624
|  |  | 0 | 19472.6624
|  |  | 0 | 19472.6624
|  |  | 0 | 19472.6624
|  |  | 0 | 19472.6624
|  |  | 0 | 19472.6624
|  |  | 0 | 19472.6624
|  |  | 0 | 19472.6624
|  |  | 0 | 19472.6624
|  |  | 0 | 19472.6624
|  |  | 0 | 19472.6624
|  |  | 0 | 19472.6624
|  |  | 0 | 19472.6624
|  |  | 0 | 19472.6624
|  |  | 0 | 19472.6624
|  |  | 0 | 19472.6624
|  |  | 0 | 19472.6624
|  |  | 0 | 19472.6624
|  |  | 0 | 19472.6624
|  |  | 0 | 19472.6624
|  |  | 0 | 19472.6624
|  |  | 0 | 19472.6624
|  |  | 0 | 19472.6624
|  |  | 0 | 19472.6624
|  |  | 0 | 19472.6624
|  |  | 0 | 19472.6624
|  |  | 0 | 19472.6624
|  |  | 0 | 19472.6624
|  |  | 0 | 19472.6624
|  |  | 0 | 19472.6624
|  |  | 0 | 19472.6624
|  |  | 0 | 19472.6624
|  |  | 0 | 19472.6624
|  |  | 0 | 19472.6624
|  |  | 0 | 19472.6624
|  |  | 0 | 19472.6624
|  |  | 0 | 19472.6624
|  |  | 0 | 19472.6624
|  |  | 0 | 19472.6624
|  |  | 0 | 19472.6624
|  |  | 0 | 19472.6624
|  |  | 0 | 19472.6624
|  |  | 0 | 19472.6624
|  |  | 0 | 19472.6624
|  |  | 0 | 19472.6624
|  |  | 0 | 19472.6624
|  |  | 0 | 19472.6624
|  |  | 0 | 19472.6624
|  |  | 0 | 19472.6624
|  |  | 0 | 19472.6624
|  |  | 0 | 19472.6624
|  |  | 0 | 19472.6624
|  |  | 0 | 19472.6624
|  |  | 0 | 19472.6624
|  |  | 0 | 19472.6624
|  |  | 0 | 19472.6624
|  |  | 0 | 19472.6624
|  |  | 0 | 19472.6624
|  |  | 0 | 19472.6624
|  |  | 0 | 19472.6624
|  |  | 0 | 19472.6624
|  |  | 0 | 19472.6624
|  |  | 0 | 19472.6624
|  |  | 0 | 19472.6624
|  |  | 0 | 19472.6624
|  |  | 0 | 19472.6624
|  |  | 0 | 19472.6624
|  |  | 0 | 19472.6624
|  |  | 0 | 19472.6624
|  |  | 0 | 19472.6624
|  |  | 0 | 19472.6624
|  |  | 0 | 19472.6624
|  |  | 0 | 19472.6624
|  |  | 0 | 19472.6624
|  |  | 0 | 19472.6624
|  |  | 0 | 19472.6624
|  |  | 0 | 19472.6624
|  |  | 0 | 19472.6624
|  |  | 0 | 19472.6624
|  |  | 0 | 19472.6624
|  |  | 0 | 19472.6624
|  |  | 0 | 19472.6624
|  |  | 0 | 19472.6624
|  |  | 0 | 19472.6624
|  |  | 0 | 19472.6624
|  |  | 0 | 19472.6624
|  |  | 0 | 19472.6624
|  |  | 0 | 19472.6624
|  |  | 0 | 19472.6624
|  |  | 0 | 19472.6624
|  |  | 0 | 19472.6624
|  |  | 0 | 19472.6624
|  |  | 0 | 19472.6624
|  |  | 0 | 19472.6624
|  |  | 0 | 19472.6624
|  |  | 0 | 19472.6624
|  |  | 0 | 19472.6624
|  |  | 0 | 19472.6624
|  |  | 0 | 19472.6624
|  |  | 0 | 19472.6624
|  |  | 0 | 19472.6624
|  |  | 0 | 19472.6624
|  |  | 0 | 19472.6624
|  |  | 0 | 19472.6624
|  |  | 0 | 19472.6624
|  |  | 0 | 19472.6624
|  |  | 0 | 19472.6624
|  |  | 0 | 19472.6624
|  |  | 0 | 19472.6624
|  |  | 0 | 19472.6624
|  |  | 0 | 19472.6624
|  |  | 0 | 19472.6624
|  |  | 0 | 19472.6624
|  |  | 0 | 19472.6624
|  |  | 0 | 19472.6624
|  |  | 0 | 19472.6624
|  |  | 0 | 19472.6624
|  |  | 0 | 19472.6624
|  |  | 0 | 19472.6624
|  |  | 0 | 19472.6624
|  |  | 0 | 19472.6624
|  |  | 0 | 19472.6624
|  |  | 0 | 19472.6624
|  |  | 0 | 19472.6624
|  |  | 0 | 19472.6624
|  |  | 0 | 19472.6624
|  |  | 0 | 19472.6624
|  |  | 0 | 19472.6624
|  |  | 0 | 19472.6624
|  |  | 0 | 19472.6624
|  |  | 0 | 19472.6624
|  |  | 0 | 19472.6624
|  |  | 0 | 19472.6624
|  |  | 0 | 19472.6624
|  |  | 0 | 19472.6624
|  |  | 0 | 19472.6624
|  |  | 0 | 19472.6624
|  |  | 0 | 19472.6624
|  |  | 0 | 19472.6624
|  |  | 0 | 19472.6624
|  |  | 0 | 19472.6624
|  |  | 0 | 19472.6624
|  |  | 0 | 19472.6624
|  |  | 0 | 19472.6624
|  |  | 0 | 19472.6624
|  |  | 0 | 19472.6624
|  |  | 0 | 19472.6624
|  |  | 0 | 19472.6624
|  |  | 0 | 19472.6624
|  |  | 0 | 19472.6624
|  |  | 0 | 19472.6624
|  |  | 0 | 19472.6624
|  |  | 0 | 19472.6624
|  |  | 0 | 19472.6624
|  |  | 0 | 19472.6624
|  |  | 0 | 19472.6624
|  |  | 0 | 19472.6624
|  |  | 0 | 19472.6624
|  |  | 0 | 19472.6624
|  |  | 0 | 19472.6624
|  |  | 0 | 19472.6624
|  |  | 0 | 19472.6624
|  |  | 0 | 19472.6624
|  |  | 0 | 19472.6624
|  |  | 0 | 19472.6624
|  |  | 0 | 19472.6624
|  |  | 0 | 19472.6624
|  |  | 0 | 19472.6624
|  |  | 0 | 19472.6624
|  |  | 0 | 19472.6624
|  |  | 0 | 19472.6624
|  |  | 0 | 19472.6624
|  |  | 0 | 19472.6624
|  |  | 0 | 19472.6624
|  |  | 0 | 19472.6624
|  |  | 0 | 19472.6624
|  |  | 0 | 19472.6624
|  |  | 0 | 19472.6624
|  |  | 0 | 19472.6624
|  |  | 0 | 19472.6624
|  |  | 0 | 19472.6624
|  |  | 0 | 19472.6624
|  |  | 0 | 19472.6624
|  |  | 0 | 19472.6624
|  |  | 0 | 19472.6624
|  |  | 0 | 19472.6624
|  |  | 0 | 19472.6624
|  |  | 0 | 19472.6624
|  |  | 0 | 19472.6624
|  |  | 0 | 19472.6624
|  |  | 0 | 19472.6624
|  |  | 0 | 19472.6624
|  |  | 0 | 19472.6624
|  |  | 0 | 19472.6624
|  |  | 0 | 19472.6624
|  |  | 0 | 19472.6624
|  |  | 0 | 19472.6624
|  |  | 0 | 19472.6624
|  |  | 0 | 19472.6624
|  |  | 0 | 19472.6624
|  |  | 0 | 19472.6624
|  |  | 0 | 19472.6624
|  |  | 0 | 19472.6624
|  |  | 0 | 19472.6624
|  |  | 0 | 19472.6624
|  |  | 0 | 19472.6624
|  |  | 0 | 19472.6624
|  |  | 0 | 19472.6624
|  |  | 0 | 19472.6624
|  |  | 0 | 19472.6624
|  |  | 0 | 19472.6624
|  |  | 0 | 19472.6624
|  |  | 0 | 19472.6624
|  |  | 0 | 19472.6624
|  |  | 0 | 19472.6624
|  |  | 0 | 19472.6624
|  |  | 0 | 19472.6624
|  |  | 0 | 19472.6624
|  |  | 0 | 19472.6624
|  |  | 0 | 19472.6624
|  |  | 0 | 19472.6624
|  |  | 0 | 19472.6624
|  |  | 0 | 19472.6624
|  |  | 0 | 19472.6624
|  |  | 0 | 19472.6624
|  |  | 0 | 19472.6624
|  |  | 0 | 19472.6624
|  |  | 0 | 19472.6624
|  |  | 0 | 19472.6624
|  |  | 0 | 19472.6624
|  |  | 0 | 19472.6624
|  |  | 0 | 19472.6624
|  |  | 0 | 19472.6624
|  |  | 0 | 19472.6624
|  |  | 0 | 19472.6624
|  |  | 0 | 19472.6624
|  |  | 0 | 19472.6624
|  |  | 0 | 19472.6624
|  |  | 0 | 19472.6624
|  |  | 0 | 19472.6624
|  |  | 0 | 19472.6624
|  |  | 0 | 19472.6624
|  |  | 0 | 19472.6624
|  |  | 0 | 19472.6624
|  |  | 0 | 19472.6624
|  |  | 0 | 19472.6624
|  |  | 0 | 19472.6624
|  |  | 0 | 19472.6624
|  |  | 0 | 19472.6624
|  |  | 0 | 19472.6624
|  |  | 0 | 19472.6624
|  |  | 0 | 19472.6624
|  |  | 0 | 19472.6624
|  |  | 0 | 19472.6624
|  |  | 0 | 19472.6624
|  |  | 0 | 19472.6624
|  |  | 0 | 19472.6624
|  |  | 0 | 19472.6624
|  |  | 0 | 19472.6624
|  |  | 0 | 19472.6624
|  |  | 0 | 19472.6624
|  |  | 0 | 19472.6624
|  |  | 0 | 19472.6624
|  |  | 0 | 19472.6624
|  |  | 0 | 19472.6624
|  |  | 0 | 19472.6624
|  |  | 0 | 19472.6624
|  |  | 0 | 19472.6624
|  |  | 0 | 19472.6624
|  |  | 0 | 19472.6624
|  |  | 0 | 19472.6624
|  |  | 0 | 19472.6624
|  |  | 0 | 19472.6624
|  |  | 0 | 19472.6624
|  |  | 0 | 19472.6624
|  |  | 0 | 19472.6624
|  |  | 0 | 19472.6624
|  |  | 0 | 19472.6624
|  |  | 0 | 19472.6624
|  |  | 0 | 19472.6624
|  |  | 0 | 19472.6624
|  |  | 0 | 19472.6624
|  |  | 0 | 19472.6624
|  |  | 0 | 19472.6624
|  |  | 0 | 19472.6624
|  |  | 0 | 19472.6624
|  |  | 0 | 19472.6624
|  |  | 0 | 19472.6624
|  |  | 0 | 19472.6624
|  |  | 0 | 19472.6624
|  |  | 0 | 19472.6624
|  |  | 0 | 19472.6624
|  |  | 0 | 19472.6624
|  |  | 0 | 19472.6624
|  |  | 0 | 19472.6624
|  |  | 0 | 19472.6624
|  |  | 0 | 19472.6624
|  |  | 0 | 19472.6624
|  |  | 0 | 19472.6624
|  |  | 0 | 19472.6624
|  |  | 0 | 19472.6624
|  |  | 0 | 19472.6624
|  |  | 0 | 19472.6624
|  |  | 0 | 19472.6624
|  |  | 0 | 19472.6624
|  |  | 0 | 19472.6624
|  |  | 0 | 19472.6624
|  |  | 0 | 19472.6624
|  |  | 0 | 19472.6624
|  |  | 0 | 19472.6624
|  |  | 0 | 19472.6624
|  |  | 0 | 19472.6624
|  |  | 0 | 19472.6624
|  |  | 0 | 19472.6624
|  |  | 0 | 19472.6624
|  |  | 0 | 19472.6624
|  |  | 0 | 19472.6624
|  |  | 0 | 19472.6624
|  |  | 0 | 19472.6624
|  |  | 0 | 19472.6624
|  |  | 0 | 19472.6624
|  |  | 0 | 19472.6624
|  |  | 0 | 19472.6624
|  |  | 0 | 19472.6624
|  |  | 0 | 19472.6624
|  |  | 0 | 19472.6624
|  |  | 0 | 19472.6624
|  |  | 0 | 19472.6624
|  |  | 0 | 19472.6624
|  |  | 0 | 19472.6624
|  |  | 0 | 19472.6624
|  |  | 0 | 19472.6624
|  |  | 0 | 19472.6624
|  |  | 0 | 19472.6624
|  |  | 0 | 19472.6624
|  |  | 0 | 19472.6624
|  |  | 0 | 19472.6624
|  |  | 0 | 19472.6624
|  |  | 0 | 19472.6624
|  |  | 0 | 19472.6624
|  |  | 0 | 19472.6624
|  |  | 0 | 19472.6624
|  |  | 0 | 19472.6624
|  |  | 0 | 19472.6624
|  |  | 0 | 19472.6624
|  |  | 0 | 19472.6624
|  |  | 0 | 19472.6624
|  |  | 0 | 19472.6624
|  |  | 0 | 19472.6624
|  |  | 0 | 19472.6624
|  |  | 0 | 19472.6624
|  |  | 0 | 19472.6624
|  |  | 0 | 19472.6624
|  |  | 0 | 19472.6624
|  |  | 0 | 19472.6624
|  |  | 0 | 19472.6624
|  |  | 0 | 19472.6624
|  |  | 0 | 19472.6624
|  |  | 0 | 19472.6624
|  |  | 0 | 19472.6624
|  |  | 0 | 19472.6624
|  |  | 0 | 19472.6624
|  |  | 0 | 19472.6624
|  |  | 0 | 19472.6624
|  |  | 0 | 19472.6624
|  |  | 0 | 19472.6624
|  |  | 0 | 19472.6624
|  |  | 0 | 19472.6624
|  |  | 0 | 19472.6624
|  |  | 0 | 19472.6624
|  |  | 0 | 19472.6624
|  |  | 0 | 19472.6624
|  |  | 0 | 19472.6624
|  |  | 0 | 19472.6624
|  |  | 0 | 19472.6624
|  |  | 0 | 19472.6624
|  |  | 0 | 19472.6624
|  |  | 0 | 19472.6624
|  |  | 0 | 19472.6624
|  |  | 0 | 19472.6624
|  |  | 0 | 19472.6624
|  |  | 0 | 19472.6624
|  |  | 0 | 19472.6624
|  |  | 0 | 19472.6624
|  |  | 0 | 19472.6624
|  |  | 0 | 19472.6624
|  |  | 0 | 19472.6624
|  |  | 0 | 19472.6624
|  |  | 0 | 19472.6624
|  |  | 0 | 19472.6624
|  |  | 0 | 19472.6624
|  |  | 0 | 19472.6624
|  |  | 0 | 19472.6624
|  |  | 0 | 19472.6624
|  |  | 0 | 19472.6624
|  |  | 0 | 19472.6624
|  |  | 0 | 19472.6624
|  |  | 0 | 19472.6624
|  |  | 0 | 19472.6624
|  |  | 0 | 19472.6624
|  |  | 0 | 19472.6624
|  |  | 0 | 19472.6624
|  |  | 0 | 19472.6624
|  |  | 0 | 19472.6624
|  |  | 0 | 19472.6624
|  |  | 0 | 19472.6624
|  |  | 0 | 19472.6624
|  |  | 0 | 19472.6624
|  |  | 0 | 19472.6624
|  |  | 0 | 19472.6624
|  |  | 0 | 19472.6624
|  |  | 0 | 19472.6624
|  |  | 0 | 19472.6624
|  |  | 0 | 19472.6624
|  |  | 0 | 19472.6624
|  |  | 0 | 19472.6624
|  |  | 0 | 19472.6624
|  |  | 0 | 19472.6624
|  |  | 0 | 19472.6624
|  |  | 0 | 19472.6624
|  |  | 0 | 19472.6624
|  |  | 0 | 19472.6624
|  |  | 0 | 19472.6624
|  |  | 0 | 19472.6624
|  |  | 0 | 19472.6624
|  |  | 0 | 19472.6624
|  |  | 0 | 19472.6624
|  |  | 0 | 19472.6624
|  |  | 0 | 19472.6624
|  |  | 0 | 19472.6624
|  |  | 0 | 19472.6624
|  |  | 0 | 19472.6624
|  |  | 0 | 19472.6624
|  |  | 0 | 19472.6624
|  |  | 0 | 19472.6624
|  |  | 0 | 19472.6624
|  |  | 0 | 19472.6624
|  |  | 0 | 19472.6624
|  |  | 0 | 19472.6624
|  |  | 0 | 19472.6624
|  |  | 0 | 19472.6624
|  |  | 0 | 19472.6624
|  |  | 0 | 19472.6624
|  |  | 0 | 19472.6624
|  |  | 0 | 19472.6624
|  |  | 0 | 19472.6624
|  |  | 0 | 19472.6624
|  |  | 0 | 19472.6624
|  |  | 0 | 19472.6624
|  |  | 0 | 19472.6624
|  |  | 0 | 19472.6624
|  |  | 0 | 19472.6624
|  |  | 0 | 19472.6624
|  |  | 0 | 19472.6624
|  |  | 0 | 19472.6624
|  |  | 0 | 19472.6624
|  |  | 0 | 19472.6624
|  |  | 0 | 19472.6624
|  |  | 0 | 19472.6624
|  |  | 0 | 19472.6624
|  |  | 0 | 19472.6624
|  |  | 0 | 19472.6624
|  |  | 0 | 19472.6624
|  |  | 0 | 19472.6624
|  |  | 0 | 19472.6624
|  |  | 0 | 19472.6624
|  |  | 0 | 19472.6624
|  |  | 0 | 19472.6624
|  |  | 0 | 19472.6624
|  |  | 0 | 19472.6624
|  |  | 0 | 19472.6624
|  |  | 0 | 19472.6624
|  |  | 0 | 19472.6624
|  |  | 0 | 19472.6624
|  |  | 0 | 19472.6624
|  |  | 0 | 19472.6624
|  |  | 0 | 19472.6624
|  |  | 0 | 19472.6624
|  |  | 0 | 19472.6624
|  |  | 0 | 19472.6624
|  |  | 0 | 19472.6624
|  |  | 0 | 19472.6624
|  |  | 0 | 19472.6624
|  |  | 0 | 19472.6624
|  |  | 0 | 19472.6624
|  |  | 0 | 19472.6624
|  |  | 0 | 19472.6624
|  |  | 0 | 19472.6624
|  |  | 0 | 19472.6624
|  |  | 0 | 19472.6624
|  |  | 0 | 19472.6624
|  |  | 0 | 19472.6624
|  |  | 0 | 19472.6624
|  |  | 0 | 19472.6624
|  |  | 0 | 19472.6624
|  |  | 0 | 19472.6624
|  |  | 0 | 19472.6624
|  |  | 0 | 19472.6624
|  |  | 0 | 19472.6624
|  |  | 0 | 19472.6624
|  |  | 0 | 19472.6624
|  |  | 0 | 19472.6624
|  |  | 0 | 19472.6624
|  |  | 0 | 19472.6624
|  |  | 0 | 19472.6624
|  |  | 0 | 19472.6624
|  |  | 0 | 19472.6624
|  |  | 0 | 19472.6624
|  |  | 0 | 19472.6624
|  |  | 0 | 19472.6624
|  |  | 0 | 19472.6624
|  |  | 0 | 19472.6624
|  |  | 0 | 19472.6624
|  |  | 0 | 19472.6624
|  |  | 0 | 19472.6624
|  |  | 0 | 19472.6624
|  |  | 0 | 19472.6624
|  |  | 0 | 19472.6624
|  |  | 0 | 19472.6624
|  |  | 0 | 19472.6624
|  |  | 0 | 19472.6624
|  |  | 0 | 19472.6624
|  |  | 0 | 19472.6624
|  |  | 0 | 19472.6624
|  |  | 0 | 19472.6624
|  |  | 0 | 19472.6624
|  |  | 0 | 19472.6624
|  |  | 0 | 19472.6624
|  |  | 0 | 19472.6624
|  |  | 0 | 19472.6624
|  |  | 0 | 19472.6624
|  |  | 0 | 19472.6624
|  |  | 0 | 19472.6624
|  |  | 0 | 19472.6624
|  |  | 0 | 19472.6624
|  |  | 0 | 19472.6624
|  |  | 0 | 19472.6624
|  |  | 0 | 19472.6624
|  |  | 0 | 19472.6624
|  |  | 0 | 19472.6624
|  |  | 0 | 19472.6624
|  |  | 0 | 19472.6624
|  |  | 0 | 19472.6624
|  |  | 0 | 19472.6624
|  |  | 0 | 19472.6624
|  |  | 0 | 19472.6624
|  |  | 0 | 19472.6624
|  |  | 0 | 19472.6624
|  |  | 0 | 19472.6624
|  |  | 0 | 19472.6624
|  |  | 0 | 19472.6624
|  |  | 0 | 19472.6624
|  |  | 0 | 19472.6624
|  |  | 0 | 19472.6624
|  |  | 0 | 19472.6624
|  |  | 0 | 19472.6624
|  |  | 0 | 19472.6624
|  |  | 0 | 19472.6624
|  |  | 0 | 19472.6624
|  |  | 0 | 19472.6624
|  |  | 0 | 19472.6624
|  |  | 0 | 19472.6624
|  |  | 0 | 19472.6624
|  |  | 0 | 19472.6624
|  |  | 0 | 19472.6624
|  |  | 0 | 19472.6624
|  |  | 0 | 19472.6624
|  |  | 0 | 19472.6624
|  |  | 0 | 19472.6624
|  |  | 0 | 19472.6624
|  |  | 0 | 19472.6624
|  |  | 0 | 19472.6624
|  |  | 0 | 19472.6624
|  |  | 0 | 19472.6624
|  |  | 0 | 19472.6624
|  |  | 0 | 19472.6624
|  |  | 0 | 19472.6624
|  |  | 0 | 19472.6624
|  |  | 0 | 19472.6624
|  |  | 0 | 19472.6624
|  |  | 0 | 19472.6624
|  |  | 0 | 19472.6624
|  |  | 0 | 19472.6624
|  |  | 0 | 19472.6624
|  |  | 0 | 19472.6624
|  |  | 0 | 19472.6624
|  |  | 0 | 19472.6624
|  |  | 0 | 19472.6624
|  |  | 0 | 19472.6624
|  |  | 0 | 19472.6624
|  |  | 0 | 19472.6624
|  |  | 0 | 19472.6624
|  |  | 0 | 19472.6624
|  |  | 0 | 19472.6624
|  |  | 0 | 19472.6624
|  |  | 0 | 19472.6624
|  |  | 0 | 19472.6624
|  |  | 0 | 19472.6624
|  |  | 0 | 19472.6624
|  |  | 0 | 19472.6624
|  |  | 0 | 19472.6624
|  |  | 0 | 19472.6624
|  |  | 0 | 19472.6624
|  |  | 0 | 19472.6624
|  |  | 0 | 19472.6624
|  |  | 0 | 19472.6624
|  |  | 0 | 19472.6624
|  |  | 0 | 19472.6624
|  |  | 0 | 19472.6624
|  |  | 0 | 19472.6624
|  |  | 0 | 19472.6624
|  |  | 0 | 19472.6624
|  |  | 0 | 19472.6624
|  |  | 0 | 19472.6624
|  |  | 0 | 19472.6624
|  |  | 0 | 19472.6624
|  |  | 0 | 19472.6624
|  |  | 0 | 19472.6624
|  |  | 0 | 19472.6624
|  |  | 0 | 19472.6624
|  |  | 0 | 19472.6624
|  |  | 0 | 19472.6624
|  |  | 0 | 19472.6624
|  |  | 0 | 19472.6624
|  |  | 0 | 19472.6624
|  |  | 0 | 19472.6624
|  |  | 0 | 19472.6624
|  |  | 0 | 19472.6624
|  |  | 0 | 19472.6624
|  |  | 0 | 19472.6624
|  |  | 0 | 19472.6624
|  |  | 0 | 19472.6624
|  |  | 0 | 19472.6624
|  |  | 0 | 19472.6624
|  |  | 0 | 19472.6624
|  |  | 0 | 19472.6624
|  |  | 0 | 19472.6624
|  |  | 0 | 19472.6624
|  |  | 0 | 19472.6624
|  |  | 0 | 19472.6624
|  |  | 0 | 19472.6624
|  |  | 0 | 19472.6624
|  |  | 0 | 19472.6624
|  |  | 0 | 19472.6624
|  |  | 0 | 19472.6624
|  |  | 0 | 19472.6624
|  |  | 0 | 19472.6624
|  |  | 0 | 19472.6624
|  |  | 0 | 19472.6624
|  |  | 0 | 19472.6624
|  |  | 0 | 19472.6624
|  |  | 0 | 19472.6624
|  |  | 0 | 19472.6624
|  |  | 0 | 19472.6624
|  |  | 0 | 19472.6624
|  |  | 0 | 19472.6624
|  |  | 0 | 19472.6624
|  |  | 0 | 19472.6624
|  |  | 0 | 19472.6624
|  |  | 0 | 19472.6624
|  |  | 0 | 19472.6624
|  |  | 0 | 19472.6624
|  |  | 0 | 19472.6624
|  |  | 0 | 19472.6624
|  |  | 0 | 19472.6624
|  |  | 0 | 19472.6624
|  |  | 0 | 19472.6624
|  |  | 0 | 19472.6624
|  |  | 0 | 19472.6624
|  |  | 0 | 19472.6624
|  |  | 0 | 19472.6624
|  |  | 0 | 19472.6624
|  |  | 0 | 19472.6624
|  |  | 0 | 19472.6624
|  |  | 0 | 19472.6624
|  |  | 0 | 19472.6624
|  |  | 0 | 19472.6624
|  |  | 0 | 19472.6624
|  |  | 0 | 19472.6624
|  |  | 0 | 19472.6624
|  |  | 0 | 19472.6624
|  |  | 0 | 19472.6624
|  |  | 0 | 19472.6624
|  |  | 0 | 19472.6624
|  |  | 0 | 19472.6624
|  |  | 0 | 19472.6624
|  |  | 0 | 19472.6624
|  |  | 0 | 19472.6624
|  |  | 0 | 19472.6624
|  |  | 0 | 19472.6624
|  |  | 0 | 19472.6624
|  |  | 0 | 19472.6624
|  |  | 0 | 19472.6624
|  |  | 0 | 19472.6624
|  |  | 0 | 19472.6624
|  |  | 0 | 19472.6624
|  |  | 0 | 19472.6624
|  |  | 0 | 19472.6624
|  |  | 0 | 19472.6624
|  |  | 0 | 19472.6624
|  |  | 0 | 19472.6624
|  |  | 0 | 19472.6624
|  |  | 0 | 19472.6624
|  |  | 0 | 19472.6624
|  |  | 0 | 19472.6624
|  |  | 0 | 19472.6624
|  |  | 0 | 19472.6624
|  |  | 0 | 19472.6624
|  |  | 0 | 19472.6624
|  |  | 0 | 19472.6624
|  |  | 0 | 19472.6624
|  |  | 0 | 19472.6624
|  |  | 0 | 19472.6624
|  |  | 0 | 19472.6624
|  |  | 0 | 19472.6624
|  |  | 0 | 19472.6624
|  |  | 0 | 19472.6624
|  |  | 0 | 19472.6624
|  |  | 0 | 19472.6624
|  |  | 0 | 19472.6624
|  |  | 0 | 19472.6624
|  |  | 0 | 19472.6624
|  |  | 0 | 19472.6624
|  |  | 0 | 19472.6624
|  |  | 0 | 19472.6624
|  |  | 0 | 19472.6624
|  |  | 0 | 19472.6624
|  |  | 0 | 19472.6624
|  |  | 0 | 19472.6624
|  |  | 0 | 19472.6624
|  |  | 0 | 19472.6624
|  |  | 0 | 19472.6624
|  |  | 0 | 19472.6624
|  |  | 0 | 19472.6624
|  |  | 0 | 19472.6624
|  |  | 0 | 19472.6624
|  |  | 0 | 19472.6624
|  |  | 0 | 19472.6624
|  |  | 0 | 19472.6624
|  |  | 0 | 19472.6624
|  |  | 0 | 19472.6624
|  |  | 0 | 19472.6624
|  |  | 0 | 19472.6624
|  |  | 0 | 19472.6624
|  |  | 0 | 19472.6624
|  |  | 0 | 19472.6624
|  |  | 0 | 19472.6624
|  |  | 0 | 19472.6624
|  |  | 0 | 19472.6624
|  |  | 0 | 19472.6624
|  |  | 0 | 19472.6624
|  |  | 0 | 19472.6624
|  |  | 0 | 19472.6624
|  |  | 0 | 19472.6624
|  |  | 0 | 19472.6624
|  |  | 0 | 19472.6624
|  |  | 0 | 19472.6624
|  |  | 0 | 19472.6624
|  |  | 0 | 19472.6624
|  |  | 0 | 19472.6624
|  |  | 0 | 19472.6624
|  |  | 0 | 19472.6624
|  |  | 0 | 19472.6624
|  |  | 0 | 19472.6624
|  |  | 0 | 19472.6624
|  |  | 0 | 19472.6624
|  |  | 0 | 19472.6624
|  |  | 0 | 19472.6624
|  |  | 0 | 19472.6624
|  |  | 0 | 19472.6624
|  |  | 0 | 19472.6624
|  |  | 0 | 19472.6624
|  |  | 0 | 19472.6624
|  |  | 0 | 19472.6624
|  |  | 0 | 19472.6624
|  |  | 0 | 19472.6624
|  |  | 0 | 19472.6624
|  |  | 0 | 19472.6624
|  |  | 0 | 19472.6624
|  |  | 0 | 19472.6624
|  |  | 0 | 19472.6624
|  |  | 0 | 19472.6624
|  |  | 0 | 19472.6624
|  |  | 0 | 19472.6624
|  |  | 0 | 19472.6624
|  |  | 0 | 19472.6624
|  |  | 0 | 19472.6624
|  |  | 0 | 19472.6624
|  |  | 0 | 19472.6624
|  |  | 0 | 19472.6624
|  |  | 0 | 19472.6624
|  |  | 0 | 19472.6624
|  |  | 0 | 19472.6624
|  |  | 0 | 19472.6624
|  |  | 0 | 19472.6624
|  |  | 0 | 19472.6624
|  |  | 0 | 19472.6624
|  |  | 0 | 19472.6624
|  |  | 0 | 19472.6624
|  |  | 0 | 19472.6624
|  |  | 0 | 19472.6624
|  |  | 0 | 19472.6624
|  |  | 0 | 19472.6624
|  |  | 0 | 19472.6624
|  |  | 0 | 19472.6624
|  |  | 0 | 19472.6624
|  |  | 0 | 19472.6624
|  |  | 0 | 19472.6624
|  |  | 0 | 19472.6624
|  |  | 0 | 19472.6624
|  |  | 0 | 19472.6624
|  |  | 0 | 19472.6624
|  |  | 0 | 19472.6624
|  |  | 0 | 19472.6624
|  |  | 0 | 19472.6624
|  |  | 0 | 19472.6624
|  |  | 0 | 19472.6624
|  |  | 0 | 19472.6624
|  |  | 0 | 19472.6624
|  |  | 0 | 19472.6624
|  |  | 0 | 19472.6624
|  |  | 0 | 19472.6624
|  |  | 0 | 19472.6624
|  |  | 0 | 19472.6624
|  |  | 0 | 19472.6624
|  |  | 0 | 19472.6624
|  |  | 0 | 19472.6624
|  |  | 0 | 19472.6624
|  |  | 0 | 19472.6624
|  |  | 0 | 19472.6624
|  |  | 0 | 19472.6624
|  |  | 0 | 19472.6624
|  |  | 0 | 19472.6624
|  |  | 0 | 19472.6624
|  |  | 0 | 19472.6624
|  |  | 0 | 19472.6624
|  |  | 0 | 19472.6624
|  |  | 0 | 19472.6624
|  |  | 0 | 19472.6624
|  |  | 0 | 19472.6624
|  |  | 0 | 19472.6624
|  |  | 0 | 19472.6624
|  |  | 0 | 19472.6624
|  |  | 0 | 19472.6624
|  |  | 0 | 19472.6624
|  |  | 0 | 19472.6624
|  |  | 0 | 19472.6624
|  |  | 0 | 19472.6624
|  |  | 0 | 19472.6624
|  |  | 0 | 19472.6624
|  |  | 0 | 19472.6624
|  |  | 0 | 19472.6624
|  |  | 0 | 19472.6624
|  |  | 0 | 19472.6624
|  |  | 0 | 19472.6624
|  |  | 0 | 19472.6624
|  |  | 0 | 19472.6624
|  |  | 0 | 19472.6624
|  |  | 0 | 19472.6624
|  |  | 0 | 19472.6624
|  |  | 0 | 19472.6624
|  |  | 0 | 19472.6624
|  |  | 0 | 19472.6624
|  |  | 0 | 19472.6624
|  |  | 0 | 19472.6624
|  |  | 0 | 19472.6624
|  |  | 0 | 19472.6624
|  |  | 0 | 19472.6624
|  |  | 0 | 19472.6624
|  |  | 0 | 19472.6624
|  |  | 0 | 19472.6624
|  |  | 0 | 19472.6624
|  |  | 0 | 19472.6624
|  |  | 0 | 19472.6624
|  |  | 0 | 19472.6624
|  |  | 0 | 19472.6624
|  |  | 0 | 19472.6624
|  |  | 0 | 19472.6624
|  |  | 0 | 19472.6624
|  |  | 0 | 19472.6624
|  |  | 0 | 19472.6624
|  |  | 0 | 19472.6624
|  |  | 0 | 19472.6624
|  |  | 0 | 19472.6624
|  |  | 0 | 19472.6624
|  |  | 0 | 19472.6624
|  |  | 0 | 19472.6624
|  |  | 0 | 19472.6624
|  |  | 0 | 19472.6624
|  |  | 0 | 19472.6624
|  |  | 0 | 19472.6624
|  |  | 0 | 19472.6624
|  |  | 0 | 19472.6624
|  |  | 0 | 19472.6624
|  |  | 0 | 19472.6624
|  |  | 0 | 19472.6624
|  |  | 0 | 19472.6624
|  |  | 0 | 19472.6624
|  |  | 0 | 19472.6624
|  |  | 0 | 19472.6624
|  |  | 0 | 19472.6624
|  |  | 0 | 19472.6624
|  |  | 0 | 19472.6624
|  |  | 0 | 19472.6624
|  |  | 0 | 19472.6624
|  |  | 0 | 19472.6624
|  |  | 0 | 19472.6624
|  |  | 0 | 19472.6624
|  |  | 0 | 19472.6624
|  |  | 0 | 19472.6624
|  |  | 0 | 19472.6624
|  |  | 0 | 19472.6624
|  |  | 0 | 19472.6624
|  |  | 0 | 19472.6624
|  |  | 0 | 19472.6624
|  |  | 0 | 19472.6624
|  |  | 0 | 19472.6624
|  |  | 0 | 19472.6624
|  |  | 0 | 19472.6624
|  |  | 0 | 19472.6624
|  |  | 0 | 19472.6624
|  |  | 0 | 19472.6624
|  |  | 0 | 19472.6624
|  |  | 0 | 19472.6624
|  |  | 0 | 19472.6624
|  |  | 0 | 19472.6624
|  |  | 0 | 19472.6624
|  |  | 0 | 19472.6624
|  |  | 0 | 19472.6624
|  |  | 0 | 19472.6624
|  |  | 0 | 19472.6624
|  |  | 0 | 19472.6624
|  |  | 0 | 19472.6624
|  |  | 0 | 19472.6624
|  |  | 0 | 19472.6624
|  |  | 0 | 19472.6624
|  |  | 0 | 19472.6624
|  |  | 0 | 19472.6624
|  |  | 0 | 19472.6624
|  |  | 0 | 19472.6624
|  |  | 0 | 19472.6624
|  |  | 0 | 19472.6624
|  |  | 0 | 19472.6624
|  |  | 0 | 19472.6624
|  |  | 0 | 19472.6624
|  |  | 0 | 19472.6624
|  |  | 0 | 19472.6624
|  |  | 0 | 19472.6624
|  |  | 0 | 19472.6624
|  |  | 0 | 19472.6624
|  |  | 0 | 19472.6624
|  |  | 0 | 19472.6624
|  |  | 0 | 19472.6624
|  |  | 0 | 19472.6624
|  |  | 0 | 19472.6624
|  |  | 0 | 19472.6624
|  |  | 0 | 19472.6624
|  |  | 0 | 19472.6624
|  |  | 0 | 19472.6624
|  |  | 0 | 19472.6624
|  |  | 0 | 19472.6624
|  |  | 0 | 19472.6624
|  |  | 0 | 19472.6624
|  |  | 0 | 19472.6624
|  |  | 0 | 19472.6624
|  |  | 0 | 19472.6624
|  |  | 0 | 19472.6624
|  |  | 0 | 19472.6624
|  |  | 0 | 19472.6624
|  |  | 0 | 19472.6624
|  |  | 0 | 19472.6624
|  |  | 0 | 19472.6624
|  |  | 0 | 19472.6624
|  |  | 0 | 19472.6624
|  |  | 0 | 19472.6624
|  |  | 0 | 19472.6624
|  |  | 0 | 19472.6624
|  |  | 0 | 19472.6624
|  |  | 0 | 19472.6624
|  |  | 0 | 19472.6624
|  |  | 0 | 19472.6624
|  |  | 0 | 19472.6624
|  |  | 0 | 19472.6624
|  |  | 0 | 19472.6624
|  |  | 0 | 19472.6624
|  |  | 0 | 19472.6624
|  |  | 0 | 19472.6624
|  |  | 0 | 19472.6624
|  |  | 0 | 19472.6624
|  |  | 0 | 19472.6624
|  |  | 0 | 19472.6624
|  |  | 0 | 19472.6624
|  |  | 0 | 19472.6624
|  |  | 0 | 19472.6624
|  |  | 0 | 19472.6624
|  |  | 0 | 19472.6624
|  |  | 0 | 19472.6624
|  |  | 0 | 19472.6624
|  |  | 0 | 19472.6624
|  |  | 0 | 19472.6624
|  |  | 0 | 19472.6624
|  |  | 0 | 19472.6624
|  |  | 0 | 19472.6624
|  |  | 0 | 19472.6624
|  |  | 0 | 19472.6624
|  |  | 0 | 19472.6624
|  |  | 0 | 19472.6624
|  |  | 0 | 19472.6624
|  |  | 0 | 19472.6624
|  |  | 0 | 19472.6624
|  |  | 0 | 19472.6624
|  |  | 0 | 19472.6624
|  |  | 0 | 19472.6624
|  |  | 0 | 19472.6624
|  |  | 0 | 19472.6624
|  |  | 0 | 19472.6624
|  |  | 0 | 19472.6624
|  |  | 0 | 19472.6624
|  |  | 0 | 19472.6624
|  |  | 0 | 19472.6624
|  |  | 0 | 19472.6624
|  |  | 0 | 19472.6624
|  |  | 0 | 19472.6624
|  |  | 0 | 19472.6624
|  |  | 0 | 19472.6624
|  |  | 0 | 19472.6624
|  |  | 0 | 19472.6624
|  |  | 0 | 19472.6624
|  |  | 0 | 19472.6624
|  |  | 0 | 19472.6624
|  |  | 0 | 19472.6624
|  |  | 0 | 19472.6624
|  |  | 0 | 19472.6624
|  |  | 0 | 19472.6624
|  |  | 0 | 19472.6624
|  |  | 0 | 19472.6624
|  |  | 0 | 19472.6624
|  |  | 0 | 19472.6624
|  |  | 0 | 19472.6624
|  |  | 0 | 19472.6624
|  |  | 0 | 19472.6624
|  |  | 0 | 19472.6624
|  |  | 0 | 19472.6624
|  |  | 0 | 19472.6624
|  |  | 0 | 19472.6624
|  |  | 0 | 19472.6624
|  |  | 0 | 19472.6624
|  |  | 0 | 19472.6624
|  |  | 0 | 19472.6624
|  |  | 0 | 19472.6624
|  |  | 0 | 19472.6624
|  |  | 0 | 19472.6624
|  |  | 0 | 19472.6624
|  |  | 0 | 19472.6624
|  |  | 0 | 19472.6624
|  |  | 0 | 19472.6624
|  |  | 0 | 19472.6624
|  |  | 0 | 19472.6624
|  |  | 0 | 19472.6624
|  |  | 0 | 19472.6624
|  |  | 0 | 19472.6624
|  |  | 0 | 19472.6624
|  |  | 0 | 19472.6624
|  |  | 0 | 19472.6624
|  |  | 0 | 19472.6624
|  |  | 0 | 19472.6624
|  |  | 0 | 19472.6624
|  |  | 0 | 19472.6624
|  |  | 0 | 19472.6624
|  |  | 0 | 19472.6624
|  |  | 0 | 19472.6624
|  |  | 0 | 19472.6624
|  |  | 0 | 19472.6624
|  |  | 0 | 19472.6624
|  |  | 0 | 19472.6624
|  |  | 0 | 19472.6624
|  |  | 0 | 19472.6624
|  |  | 0 | 19472.6624
|  |  | 0 | 19472.6624
|  |  | 0 | 19472.6624
|  |  | 0 | 19472.6624
|  |  | 0 | 19472.6624
|  |  | 0 | 19472.6624
|  |  | 0 | 19472.6624
|  |  | 0 | 19472.6624
|  |  | 0 | 19472.6624
|  |  | 0 | 19472.6624
|  |  | 0 | 19472.6624
|  |  | 0 | 19472.6624
|  |  | 0 | 19472.6624
|  |  | 0 | 19472.6624
|  |  | 0 | 19472.6624
|  |  | 0 | 19472.6624
|  |  | 0 | 19472.6624
|  |  | 0 | 19472.6624
|  |  | 0 | 19472.6624
|  |  | 0 | 19472.6624
|  |  | 0 | 19472.6624
|  |  | 0 | 19472.6624
|  |  | 0 | 19472.6624
|  |  | 0 | 19472.6624
|  |  | 0 | 19472.6624
|  |  | 0 | 19472.6624
|  |  | 0 | 19472.6624
|  |  | 0 | 19472.6624
|  |  | 0 | 19472.6624
|  |  | 0 | 19472.6624
|  |  | 0 | 19472.6624
|  |  | 0 | 19472.6624
|  |  | 0 | 19472.6624
|  |  | 0 | 19472.6624
|  |  | 0 | 19472.6624
|  |  | 0 | 19472.6624
|  |  | 0 | 19472.6624
|  |  | 0 | 19472.6624
|  |  | 0 | 19472.6624
|  |  | 0 | 19472.6624
|  |  | 0 | 19472.6624
|  |  | 0 | 19472.6624
|  |  | 0 | 19472.6624
|  |  | 0 | 19472.6624
|  |  | 0 | 19472.6624
|  |  | 0 | 19472.6624
|  |  | 0 | 19472.6624
|  |  | 0 | 19472.6624
|  |  | 0 | 19472.6624
|  |  | 0 | 19472.6624
|  |  | 0 | 19472.6624
|  |  | 0 | 19472.6624
|  |  | 0 | 19472.6624
|  |  | 0 | 19472.6624
|  |  | 0 | 19472.6624
|  |  | 0 | 19472.6624
|  |  | 0 | 19472.6624
|  |  | 0 | 19472.6624
|  |  | 0 | 19472.6624
|  |  | 0 | 19472.6624
|  |  | 0 | 19472.6624
|  |  | 0 | 19472.6624
|  |  | 0 | 19472.6624
|  |  | 0 | 19472.6624
|  |  | 0 | 19472.6624
|  |  | 0 | 19472.6624
|  |  | 0 | 19472.6624
|  |  | 0 | 19472.6624
|  |  | 0 | 19472.6624
|  |  | 0 | 19472.6624
|  |  | 0 | 19472.6624
|  |  | 0 | 19472.6624
|  |  | 0 | 19472.6624
|  |  | 0 | 19472.6624
|  |  | 0 | 19472.6624
|  |  | 0 | 19472.6624
|  |  | 0 | 19472.6624
|  |  | 0 | 19472.6624
|  |  | 0 | 19472.6624
|  |  | 0 | 19472.6624
|  |  | 0 | 19472.6624
|  |  | 0 | 19472.6624
|  |  | 0 | 19472.6624
|  |  | 0 | 19472.6624
|  |  | 0 | 19472.6624
|  |  | 0 | 19472.6624
|  |  | 0 | 19472.6624
|  |  | 0 | 19472.6624
|  |  | 0 | 19472.6624
|  |  | 0 | 19472.6624
|  |  | 0 | 19472.6624
|  |  | 0 | 19472.6624
|  |  | 0 | 19472.6624
|  |  | 0 | 19472.6624
|  |  | 0 | 19472.6624
|  |  | 0 | 19472.6624
|  |  | 0 | 19472.6624
|  |  | 0 | 19472.6624
|  |  | 0 | 19472.6624
|  |  | 0 | 19472.6624
|  |  | 0 | 19472.6624
|  |  | 0 | 19472.6624
|  |  | 0 | 19472.6624
|  |  | 0 | 19472.6624
|  |  | 0 | 19472.6624
|  |  | 0 | 19472.6624
|  |  | 0 | 19472.6624
|  |  | 0 | 19472.6624
|  |  | 0 | 19472.6624
|  |  | 0 | 19472.6624
|  |  | 0 | 19472.6624
|  |  | 0 | 19472.6624
|  |  | 0 | 19472.6624
|  |  | 0 | 19472.6624
|  |  | 0 | 19472.6624
|  |  | 0 | 19472.6624
|  |  | 0 | 19472.6624
|  |  | 0 | 19472.6624
|  |  | 0 | 19472.6624
|  |  | 0 | 19472.6624
|  |  | 0 | 19472.6624
|  |  | 0 | 19472.6624
|  |  | 0 | 19472.6624
|  |  | 0 | 19472.6624
|  |  | 0 | 19472.6624
|  |  | 0 | 19472.6624
|  |  | 0 | 19472.6624
|  |  | 0 | 19472.6624
|  |  | 0 | 19472.6624
|  |  | 0 | 19472.6624
|  |  | 0 | 19472.6624
|  |  | 0 | 19472.6624
|  |  | 0 | 19472.6624
|  |  | 0 | 19472.6624
|  |  | 0 | 19472.6624
|  |  | 0 | 19472.6624
|  |  | 0 | 19472.6624
|  |  | 0 | 19472.6624
|  |  | 0 | 19472.6624
|  |  | 0 | 19472.6624
|  |  | 0 | 19472.6624
|  |  | 0 | 19472.6624
|  |  | 0 | 19472.6624
|  |  | 0 | 19472.6624
|  |  | 0 | 19472.6624
|  |  | 0 | 19472.6624
|  |  | 0 | 19472.6624
|  |  | 0 | 19472.6624
|  |  | 0 | 19472.6624
|  |  | 0 | 19472.6624
|  |  | 0 | 19472.6624
|  |  | 0 | 19472.6624
|  |  | 0 | 19472.6624
|  |  | 0 | 19472.6624
|  |  | 0 | 19472.6624
|  |  | 0 | 19472.6624
|  |  | 0 | 19472.6624
|  |  | 0 | 19472.6624
|  |  | 0 | 19472.6624
|  |  | 0 | 19472.6624
|  |  | 0 | 19472.6624
|  |  | 0 | 19472.6624
|  |  | 0 | 19472.6624
|  |  | 0 | 19472.6624
|  |  | 0 | 19472.6624
|  |  | 0 | 19472.6624
|  |  | 0 | 19472.6624
|  |  | 0 | 19472.6624
|  |  | 0 | 19472.6624
|  |  | 0 | 19472.6624
|  |  | 0 | 19472.6624
|  |  | 0 | 19472.6624
|  |  | 0 | 19472.6624
|  |  | 0 | 19472.6624
|  |  | 0 | 19472.6624
|  |  | 0 | 19472.6624
|  |  | 0 | 19472.6624
|  |  | 0 | 19472.6624
|  |  | 0 | 19472.6624
|  |  | 0 | 19472.6624
|  |  | 0 | 19472.6624
|  |  | 0 | 19472.6624
|  |  | 0 | 19472.6624
|  |  | 0 | 19472.6624
|  |  | 0 | 19472.6624
|  |  | 0 | 19472.6624
|  |  | 0 | 19472.6624
|  |  | 0 | 19472.6624
|  |  | 0 | 19472.6624
|  |  | 0 | 19472.6624
|  |  | 0 | 19472.6624
|  |  | 0 | 19472.6624
|  |  | 0 | 19472.6624
|  |  | 0 | 19472.6624
|  |  | 0 | 19472.6624
|  |  | 0 | 19472.6624
|  |  | 0 | 19472.6624
|  |  | 0 | 19472.6624
|  |  | 0 | 19472.6624
|  |  | 0 | 19472.6624
|  |  | 0 | 19472.6624
|  |  | 0 | 19472.6624
|  |  | 0 | 19472.6624
|  |  | 0 | 19472.6624
|  |  | 0 | 19472.6624
|  |  | 0 | 19472.6624
|  |  | 0 | 19472.6624
|  |  | 0 | 19472.6624
|  |  | 0 | 19472.6624
|  |  | 0 | 19472.6624
|  |  | 0 | 19472.6624
|  |  | 0 | 19472.6624
|  |  | 0 | 19472.6624
|  |  | 0 | 19472.6624
|  |  | 0 | 19472.6624
|  |  | 0 | 19472.6624
|  |  | 0 | 19472.6624
|  |  | 0 | 19472.6624
|  |  | 0 | 19472.6624
|  |  | 0 | 19472.6624
|  |  | 0 | 19472.6624
|  |  | 0 | 19472.6624
|  |  | 0 | 19472.6624
|  |  | 0 | 19472.6624
|  |  | 0 | 19472.6624
|  |  | 0 | 19472.6624
|  |  | 0 | 19472.6624
|  |  | 0 | 19472.6624
|  |  | 0 | 19472.6624
|  |  | 0 | 19472.6624
|  |  | 0 | 19472.6624
|  |  | 0 | 19472.6624
|  |  | 0 | 19472.6624
|  |  | 0 | 19472.6624
|  |  | 0 | 19472.6624
|  |  | 0 | 19472.6624
|  |  | 0 | 19472.6624
|  |  | 0 | 19472.6624
|  |  | 0 | 19472.6624
|  |  | 0 | 19472.6624
|  |  | 0 | 19472.6624
|  |  | 0 | 19472.6624
|  |  | 0 | 19472.6624
|  |  | 0 | 19472.6624
|  |  | 0 | 19472.6624
|  |  | 0 | 19472.6624
|  |  | 0 | 19472.6624
|  |  | 0 | 19472.6624
|  |  | 0 | 19472.6624
|  |  | 0 | 19472.6624
|  |  | 0 | 19472.6624
|  |  | 0 | 19472.6624
|  |  | 0 | 19472.6624
|  |  | 0 | 19472.6624
|  |  | 0 | 19472.6624
|  |  | 0 | 19472.6624
|  |  | 0 | 19472.6624
|  |  | 0 | 19472.6624
|  |  | 0 | 19472.6624
|  |  | 0 | 19472.6624
|  |  | 0 | 19472.6624
|  |  | 0 | 19472.6624
|  |  | 0 | 19472.6624
|  |  | 0 | 19472.6624
|  |  | 0 | 19472.6624
|  |  | 0 | 19472.6624
|  |  | 0 | 19472.6624
|  |  | 0 | 19472.6624
|  |  | 0 | 19472.6624
|  |  | 0 | 19472.6624
|  |  | 0 | 19472.6624
|  |  | 0 | 19472.6624
|  |  | 0 | 19472.6624
|  |  | 0 | 19472.6624
|  |  | 0 | 19472.6624
|  |  | 0 | 19472.6624
|  |  | 0 | 19472.6624
|  |  | 0 | 19472.6624
|  |  | 0 | 19472.6624
|  |  | 0 | 19472.6624
|  |  | 0 | 19472.6624
|  |  | 0 | 19472.6624
|  |  | 0 | 19472.6624
|  |  | 0 | 19472.6624
|  |  | 0 | 19472.6624
|  |  | 0 | 19472.6624
|  |  | 0 | 19472.6624
|  |  | 0 | 19472.6624
|  |  | 0 | 19472.6624
|  |  | 0 | 19472.6624
|  |  | 0 | 19472.6624
|  |  | 0 | 19472.6624
|  |  | 0 | 19472.6624
|  |  | 0 | 19472.6624
|  |  | 0 | 19472.6624
|  |  | 0 | 19472.6624
|  |  | 0 | 19472.6624
|  |  | 0 | 19472.6624
|  |  | 0 | 19472.6624
|  |  | 0 | 19472.6624
|  |  | 0 | 19472.6624
|  |  | 0 | 19472.6624
|  |  | 0 | 19472.6624
|  |  | 0 | 19472.6624
|  |  | 0 | 19472.6624
|  |  | 0 | 19472.6624
|  |  | 0 | 19472.6624
|  |  | 0 | 19472.6624
|  |  | 0 | 19472.6624
|  |  | 0 | 19472.6624
|  |  | 0 | 19472.6624
|  |  | 0 | 19472.6624
|  |  | 0 | 19472.6624
|  |  | 0 | 19472.6624
|  |  | 0 | 19472.6624
|  |  | 0 | 19472.6624
|  |  | 0 | 19472.6624
|  |  | 0 | 19472.6624
|  |  | 0 | 19472.6624
|  |  | 0 | 19472.6624
|  |  | 0 | 19472.6624
|  |  | 0 | 19472.6624
|  |  | 0 | 19472.6624
|  |  | 0 | 19472.6624
|  |  | 0 | 19472.6624
|  |  | 0 | 19472.6624
|  |  | 0 | 19472.6624
|  |  | 0 | 19472.6624
|  |  | 0 | 19472.6624
|  |  | 0 | 19472.6624
|  |  | 0 | 19472.6624
|  |  | 0 | 19472.6624
|  |  | 0 | 19472.6624
|  |  | 0 | 19472.6624
|  |  | 0 | 19472.6624
|  |  | 0 | 19472.6624
|  |  | 0 | 19472.6624
|  |  | 0 | 19472.6624
|  |  | 0 | 19472.6624
|  |  | 0 | 19472.6624
|  |  | 0 | 19472.6624
|  |  | 0 | 19472.6624
|  |  | 0 | 19472.6624
|  |  | 0 | 19472.6624
|  |  | 0 | 19472.6624
|  |  | 0 | 19472.6624
|  |  | 0 | 19472.6624
|  |  | 0 | 19472.6624
|  |  | 0 | 19472.6624
|  |  | 0 | 19472.6624
|  |  | 0 | 19472.6624
|  |  | 0 | 19472.6624
|  |  | 0 | 19472.6624
|  |  | 0 | 19472.6624
|  |  | 0 | 19472.6624
|  |  | 0 | 19472.6624
|  |  | 0 | 19472.6624
|  |  | 0 | 19472.6624
|  |  | 0 | 19472.6624
|  |  | 0 | 19472.6624
|  |  | 0 | 19472.6624
|  |  | 0 | 19472.6624
|  |  | 0 | 19472.6624
|  |  | 0 | 19472.6624
|  |  | 0 | 19472.6624
|  |  | 0 | 19472.6624
|  |  | 0 | 19472.6624
|  |  | 0 | 19472.6624
|  |  | 0 | 19472.6624
|  |  | 0 | 19472.6624
|  |  | 0 | 19472.6624
|  |  | 0 | 19472.6624
|  |  | 0 | 19472.6624
|  |  | 0 | 19472.6624
|  |  | 0 | 19472.6624
|  |  | 0 | 19472.6624
|  |  | 0 | 19472.6624
|  |  | 0 | 19472.6624
|  |  | 0 | 19472.6624
|  |  | 0 | 19472.6624
|  |  | 0 | 19472.6624
|  |  | 0 | 19472.6624
|  |  | 0 | 19472.6624
|  |  | 0 | 19472.6624
|  |  | 0 | 19472.6624
|  |  | 0 | 19472.6624
|  |  | 0 | 19472.6624
|  |  | 0 | 19472.6624
|  |  | 0 | 19472.6624
|  |  | 0 | 19472.6624
|  |  | 0 | 19472.6624
|  |  | 0 | 19472.6624
|  |  | 0 | 19472.6624
|  |  | 0 | 19472.6624
|  |  | 0 | 19472.6624
|  |  | 0 | 19472.6624
|  |  | 0 | 19472.6624
|  |  | 0 | 19472.6624
|  |  | 0 | 19472.6624
|  |  | 0 | 19472.6624
|  |  | 0 | 19472.6624
|  |  | 0 | 19472.6624
|  |  | 0 | 19472.6624
|  |  | 0 | 19472.6624
|  |  | 0 | 19472.6624
|  |  | 0 | 19472.6624
|  |  | 0 | 19472.6624
|  |  | 0 | 19472.6624
|  |  | 0 | 19472.6624
|  |  | 0 | 19472.6624
|  |  | 0 | 19472.6624
|  |  | 0 | 19472.6624
|  |  | 0 | 19472.6624
|  |  | 0 | 19472.6624
|  |  | 0 | 19472.6624
|  |  | 0 | 19472.6624
|  |  | 0 | 19472.6624
|  |  | 0 | 19472.6624
|  |  | 0 | 19472.6624
|  |  | 0 | 19472.6624
|  |  | 0 | 19472.6624
|  |  | 0 | 19472.6624
|  |  | 0 | 19472.6624
|  |  | 0 | 19472.6624
|  |  | 0 | 19472.6624
|  |  | 0 | 19472.6624
|  |  | 0 | 19472.6624
|  |  | 0 | 19472.6624
|  |  | 0 | 19472.6624
|  |  | 0 | 19472.6624
|  |  | 0 | 19472.6624
|  |  | 0 | 19472.6624
|  |  | 0 | 19472.6624
|  |  | 0 | 19472.6624
|  |  | 0 | 19472.6624
|  |  | 0 | 19472.6624
|  |  | 0 | 19472.6624
|  |  | 0 | 19472.6624
|  |  | 0 | 19472.6624
|  |  | 0 | 19472.6624
|  |  | 0 | 19472.6624
|  |  | 0 | 19472.6624
|  |  | 0 | 19472.6624
|  |  | 0 | 19472.6624
|  |  | 0 | 19472.6624
|  |  | 0 | 19472.6624
|  |  | 0 | 19472.6624
|  |  | 0 | 19472.6624
|  |  | 0 | 19472.6624
|  |  | 0 | 19472.6624
|  |  | 0 | 19472.6624
|  |  | 0 | 19472.6624
|  |  | 0 | 19472.6624
|  |  | 0 | 19472.6624
|  |  | 0 | 19472.6624
|  |  | 0 | 19472.6624
|  |  | 0 | 19472.6624
|  |  | 0 | 19472.6624
|  |  | 0 | 19472.6624
|  |  | 0 | 19472.6624
|  |  | 0 | 19472.6624
|  |  | 0 | 19472.6624
|  |  | 0 | 19472.6624
|  |  | 0 | 19472.6624
|  |  | 0 | 19472.6624
|  |  | 0 | 19472.6624
|  |  | 0 | 19472.6624
|  |  | 0 | 19472.6624
|  |  | 0 | 19472.6624
|  |  | 0 | 19472.6624
|  |  | 0 | 19472.6624
|  |  | 0 | 19472.6624
|  |  | 0 | 19472.6624
|  |  | 0 | 19472.6624
|  |  | 0 | 19472.6624
|  |  | 0 | 19472.6624
|  |  | 0 | 19472.6624
|  |  | 0 | 19472.6624
|  |  | 0 | 19472.6624
|  |  | 0 | 19472.6624
|  |  | 0 | 19472.6624
|  |  | 0 | 19472.6624
|  |  | 0 | 19472.6624
|  |  | 0 | 19472.6624
|  |  | 0 | 19472.6624
|  |  | 0 | 19472.6624
|  |  | 0 | 19472.6624
|  |  | 0 | 19472.6624
|  |  | 0 | 19472.6624
|  |  | 0 | 19472.6624
|  |  | 0 | 19472.6624
|  |  | 0 | 19472.6624
|  |  | 0 | 19472.6624
|  |  | 0 | 19472.6624
|  |  | 0 | 19472.6624
|  |  | 0 | 19472.6624
|  |  | 0 | 19472.6624
|  |  | 0 | 19472.6624
|  |  | 0 | 19472.6624
|  |  | 0 | 19472.6624
|  |  | 0 | 19472.6624
|  |  | 0 | 19472.6624
|  |  | 0 | 19472.6624
|  |  | 0 | 19472.6624
|  |  | 0 | 19472.6624
|  |  | 0 | 19472.6624
|  |  | 0 | 19472.6624
|  |  | 0 | 19472.6624
|  |  | 0 | 19472.6624
|  |  | 0 | 19472.6624
|  |  | 0 | 19472.6624
|  |  | 0 | 19472.6624
|  |  | 0 | 19472.6624
|  |  | 0 | 19472.6624
|  |  | 0 | 19472.6624
|  |  | 0 | 19472.6624
|  |  | 0 | 19472.6624
|  |  | 0 | 19472.6624
|  |  | 0 | 19472.6624
|  |  | 0 | 19472.6624
|  |  | 0 | 19472.6624
|  |  | 0 | 19472.6624
|  |  | 0 | 19472.6624
|  |  | 0 | 19472.6624
|  |  | 0 | 19472.6624
|  |  | 0 | 19472.6624
|  |  | 0 | 19472.6624
|  |  | 0 | 19472.6624
|  |  | 0 | 19472.6624
|  |  | 0 | 19472.6624
|  |  | 0 | 19472.6624
|  |  | 0 | 19472.6624
|  |  | 0 | 19472.6624
|  |  | 0 | 19472.6624
|  |  | 0 | 19472.6624
|  |  | 0 | 19472.6624
|  |  | 0 | 19472.6624
|  |  | 0 | 19472.6624
|  |  | 0 | 19472.6624
|  |  | 0 | 19472.6624
|  |  | 0 | 19472.6624
|  |  | 0 | 19472.6624
|  |  | 0 | 19472.6624
|  |  | 0 | 19472.6624
|  |  | 0 | 19472.6624
|  |  | 0 | 19472.6624
|  |  | 0 | 19472.6624
|  |  | 0 | 19472.6624
|  |  | 0 | 19472.6624
|  |  | 0 | 19472.6624
|  |  | 0 | 19472.6624
|  |  | 0 | 19472.6624
|  |  | 0 | 19472.6624
|  |  | 0 | 19472.6624
|  |  | 0 | 19472.6624
|  |  | 0 | 19472.6624
|  |  | 0 | 19472.6624
|  |  | 0 | 19472.6624
|  |  | 0 | 19472.6624
|  |  | 0 | 19472.6624
|  |  | 0 | 19472.6624
|  |  | 0 | 19472.6624
|  |  | 0 | 19472.6624
|  |  | 0 | 19472.6624
|  |  | 0 | 19472.6624
|  |  | 0 | 19472.6624
|  |  | 0 | 19472.6624
|  |  | 0 | 19472.6624
|  |  | 0 | 19472.6624
|  |  | 0 | 19472.6624
|  |  | 0 | 19472.6624
|  |  | 0 | 19472.6624
|  |  | 0 | 19472.6624
|  |  | 0 | 19472.6624
|  |  | 0 | 19472.6624
|  |  | 0 | 19472.6624
|  |  | 0 | 19472.6624
|  |  | 0 | 19472.6624
|  |  | 0 | 19472.6624
|  |  | 0 | 19472.6624
|  |  | 0 | 19472.6624
|  |  | 0 | 19472.6624
|  |  | 0 | 19472.6624
|  |  | 0 | 19472.6624
|  |  | 0 | 19472.6624
|  |  | 0 | 19472.6624
|  |  | 0 | 19472.6624
|  |  | 0 | 19472.6624
|  |  | 0 | 19472.6624
|  |  | 0 | 19472.6624
|  |  | 0 | 19472.6624
|  |  | 0 | 19472.6624
|  |  | 0 | 19472.6624
|  |  | 0 | 19472.6624
|  |  | 0 | 19472.6624
|  |  | 0 | 19472.6624
|  |  | 0 | 19472.6624
|  |  | 0 | 19472.6624
|  |  | 0 | 19472.6624
|  |  | 0 | 19472.6624
|  |  | 0 | 19472.6624
|  |  | 0 | 19472.6624
|  |  | 0 | 19472.6624
|  |  | 0 | 19472.6624
|  |  | 0 | 19472.6624
|  |  | 0 | 19472.6624
|  |  | 0 | 19472.6624
|  |  | 0 | 19472.6624
|  |  | 0 | 19472.6624
|  |  | 0 | 19472.6624
|  |  | 0 | 19472.6624
|  |  | 0 | 19472.6624
|  |  | 0 | 19472.6624
|  |  | 0 | 19472.6624
|  |  | 0 | 19472.6624
|  |  | 0 | 19472.6624
|  |  | 0 | 19472.6624
|  |  | 0 | 19472.6624
|  |  | 0 | 19472.6624
|  |  | 0 | 19472.6624
|  |  | 0 | 19472.6624
|  |  | 0 | 19472.6624
|  |  | 0 | 19472.6624
|  |  | 0 | 19472.6624
|  |  | 0 | 19472.6624
|  |  | 0 | 19472.6624
|  |  | 0 | 19472.6624
|  |  | 0 | 19472.6624
|  |  | 0 | 19472.6624
|  |  | 0 | 19472.6624
|  |  | 0 | 19472.6624
|  |  | 0 | 19472.6624
|  |  | 0 | 19472.6624
|  |  | 0 | 19472.6624
|  |  | 0 | 19472.6624
|  |  | 0 | 19472.6624
|  |  | 0 | 19472.6624
|  |  | 0 | 19472.6624
|  |  | 0 | 19472.6624
|  |  | 0 | 19472.6624
|  |  | 0 | 19472.6624
|  |  | 0 | 19472.6624
|  |  | 0 | 19472.6624
|  |  | 0 | 19472.6624
|  |  | 0 | 19472.6624
|  |  | 0 | 19472.6624
|  |  | 0 | 19472.6624
|  |  | 0 | 19472.6624
|  |  | 0 | 19472.6624
|  |  | 0 | 19472.6624
|  |  | 0 | 19472.6624
|  |  | 0 | 19472.6624
|  |  | 0 | 19472.6624
|  |  | 0 | 19472.6624
|  |  | 0 | 19472.6624
|  |  | 0 | 19472.6624
|  |  | 0 | 19472.6624
|  |  | 0 | 19472.6624
|  |  | 0 | 19472.6624
|  |  | 0 | 19472.6624
|  |  | 0 | 19472.6624
|  |  | 0 | 19472.6624
|  |  | 0 | 19472.6624
|  |  | 0 | 19472.6624
|  |  | 0 | 19472.6624
|  |  | 0 | 19472.6624
|  |  | 0 | 19472.6624
|  |  | 0 | 19472.6624
|  |  | 0 | 19472.6624
|  |  | 0 | 19472.6624
|  |  | 0 | 19472.6624
|  |  | 0 | 19472.6624
|  |  | 0 | 19472.6624
|  |  | 0 | 19472.6624
|  |  | 0 | 19472.6624
|  |  | 0 | 19472.6624
|  |  | 0 | 19472.6624
|  |  | 0 | 19472.6624
|  |  | 0 | 19472.6624
|  |  | 0 | 19472.6624
|  |  | 0 | 19472.6624
|  |  | 0 | 19472.6624
|  |  | 0 | 19472.6624
|  |  | 0 | 19472.6624
|  |  | 0 | 19472.6624
|  |  | 0 | 19472.6624
|  |  | 0 | 19472.6624
|  |  | 0 | 19472.6624
|  |  | 0 | 19472.6624
|  |  | 0 | 19472.6624
|  |  | 0 | 19472.6624
|  |  | 0 | 19472.6624
|  |  | 0 | 19472.6624
|  |  | 0 | 19472.6624
|  |  | 0 | 19472.6624
|  |  | 0 | 19472.6624
|  |  | 0 | 19472.6624
|  |  | 0 | 19472.6624
|  |  | 0 | 19472.6624
|  |  | 0 | 19472.6624
|  |  | 0 | 19472.6624
|  |  | 0 | 19472.6624
|  |  | 0 | 19472.6624
|  |  | 0 | 19472.6624
|  |  | 0 | 19472.6624
|  |  | 0 | 19472.6624
|  |  | 0 | 19472.6624
|  |  | 0 | 19472.6624
|  |  | 0 | 19472.6624
|  |  | 0 | 19472.6624
|  |  | 0 | 19472.6624
|  |  | 0 | 19472.6624
|  |  | 0 | 19472.6624
|  |  | 0 | 19472.6624
|  |  | 0 | 19472.6624
|  |  | 0 | 19472.6624
|  |  | 0 | 19472.6624
|  |  | 0 | 19472.6624
|  |  | 0 | 19472.6624
|  |  | 0 | 19472.6624
|  |  | 0 | 19472.6624
|  |  | 0 | 19472.6624
|  |  | 0 | 19472.6624
|  |  | 0 | 19472.6624
|  |  | 0 | 19472.6624
|  |  | 0 | 19472.6624
|  |  | 0 | 19472.6624
|  |  | 0 | 19472.6624
|  |  | 0 | 19472.6624
|  |  | 0 | 19472.6624
|  |  | 0 | 19472.6624
|  |  | 0 | 19472.6624
|  |  | 0 | 19472.6624
|  |  | 0 | 19472.6624
|  |  | 0 | 19472.6624
|  |  | 0 | 19472.6624
|  |  | 0 | 19472.6624
|  |  | 0 | 19472.6624
|  |  | 0 | 19472.6624
|  |  | 0 | 19472.6624
|  |  | 0 | 19472.6624
|  |  | 0 | 19472.6624
|  |  | 0 | 19472.6624
|  |  | 0 | 19472.6624
|  |  | 0 | 19472.6624
|  |  | 0 | 19472.6624
|  |  | 0 | 19472.6624
|  |  | 0 | 19472.6624
|  |  | 0 | 19472.6624
|  |  | 0 | 19472.6624
|  |  | 0 | 19472.6624
|  |  | 0 | 19472.6624
|  |  | 0 | 19472.6624
|  |  | 0 | 19472.6624
|  |  | 0 | 19472.6624
|  |  | 0 | 19472.6624
|  |  | 0 | 19472.6624
|  |  | 0 | 19472.6624
|  |  | 0 | 19472.6624
|  |  | 0 | 19472.6624
|  |  | 0 | 19472.6624
|  |  | 0 | 19472.6624
|  |  | 0 | 19472.6624
|  |  | 0 | 19472.6624
|  |  | 0 | 19472.6624
|  |  | 0 | 19472.6624
|  |  | 0 | 19472.6624
|  |  | 0 | 19472.6624
|  |  | 0 | 19472.6624
|  |  | 0 | 19472.6624
|  |  | 0 | 19472.6624
|  |  | 0 | 19472.6624
|  |  | 0 | 19472.6624
|  |  | 0 | 19472.6624
|  |  | 0 | 19472.6624
|  |  | 0 | 19472.6624
|  |  | 0 | 19472.6624
|  |  | 0 | 19472.6624
|  |  | 0 | 19472.6624
|  |  | 0 | 19472.6624
|  |  | 0 | 19472.6624
|  |  | 0 | 19472.6624
|  |  | 0 | 19472.6624
|  |  | 0 | 19472.6624
|  |  | 0 | 19472.6624
|  |  | 0 | 19472.6624
|  |  | 0 | 19472.6624
|  |  | 0 | 19472.6624
|  |  | 0 | 19472.6624
|  |  | 0 | 19472.6624
|  |  | 0 | 19472.6624
|  |  | 0 | 19472.6624